## General Areas Safety
3C - GTS.GEN.SFT.GSP.GENERAL AREAS COMMISSIONING CHECKLIST |  | Mandatory prior START UP? | Recibo de Granos | Silos | Torre de molienda | Brewhouse | Cold Block | CCTs | Filtración | BBTs | Dosificación de azúcar | Edificio Aditivos | Almacenamiento de Lupulo | Corredor de válvulas | Subestación electrica Filtración | Zona Subproductos
All new equipment installed or relocated in all ABI areas must attend this Commissioning Checklist before is formally accepted by the ABI project/Capex team.
Line# | Check date:_20/7/2025_ Inspection completed by:_Daniel Triana__Facility_SME Calidad__Zone:_Cerveceria del Atlantico
# | Description of times to be checked (What)
General Building Safety
1 | Are the areas where machinery and equipment are installed designed with the circulation areas properly marked to indicate pathways to pedestrians away from machines? ¿Están diseñadas las áreas donde se instalan maquinaria y equipo con áreas de circulación debidamente marcadas para indicar caminos a los peatones lejos de las máquinas? | NO | Yes | Na | No | No | No | No | No | No | No | No | No | No | No | Na
2 | Is a safety minimum distance between machines respecting the rule of minimum distance between them of (0.8m) for all new installed machines? ¿Existe una distancia mínima de seguridad entre las máquinas que respeta la regla de distancia mínima entre ellas de (0.8m) para todas las máquinas nuevas instaladas? | NO | Yes | Yes | Yes | Yes | Yes | Yes | Yes | Yes | Yes | Yes | Yes | Yes | Yes | Na
3 | Are walkways clearly marked by means of two yellow (or contrasting color) solid lines on both sides? ¿Están claramente marcados los pasillos mediante dos líneas sólidas amarillas (o de color contrastante) a ambos lados? | bar: NO to Na
4 | Are all lighting fixtures easily accessible for maintenance via a mobile platform or retractable? ¿Son todos los accesorios de iluminación fácilmente accesibles para el mantenimiento mediante una plataforma móvil o retráctil? | NO | Yes | Yes | Yes | Yes | Yes | Yes | Yes | Yes | Yes | Yes | Yes | Yes | Yes | Yes
5 | Are all elevated from the ground level fixed working platforms, permanently attached to the building structure or to equipment and protected with guardrail system on all sides? ¿Están todas las plataformas de trabajo elevadas desde el nivel del suelo, permanentemente unidas a la estructura del edificio o al equipo y protegidas con un sistema de barandillas en todos los lados? | NO | Na | Yes | Yes | Yes | Yes | Yes | Yes | Yes | Yes | Yes | Yes | Yes | Yes | Yes
6 | Are elevated working platform designed with the accessing stairs system parallel to the platform in order to eliminate the risk of the worker falling into the stairs? ¿Están diseñadas las plataformas de trabajo elevadas con un sistema de escaleras de acceso paralelo a la plataforma para eliminar el riesgo de que el trabajador caiga hacia las escaleras? | NO | Na | Yes | Yes | Yes | Yes | Yes | Yes | Yes | Yes | Na | Na | Yes | No | Na
7 | Are all new handrails installed in the facility identified at least in one side of the rail with the information of mandatory to use the handrail? ¿Están identificados todos los nuevos pasamanos instalados en la instalación al menos en un lado con la información de uso obligatorio del pasamanos? | NO | Yes | Yes | Yes | Yes | Yes | Yes | Yes | Yes | Yes | Yes | Yes | Yes | Yes | Na
8 | Are all first and last stairs of every fixed stairs and/or staircases leading into an equipment or building in the production areas clearly marked in a different color from the stairs background? (Preferably yellow or black-yellow zebra style) ¿Están claramente marcadas en un color diferente al fondo de las escaleras todas las primeras y últimas escaleras de todas las escaleras fijas y/o escaleras que conducen a un equipo o edificio en las áreas de producción? (Preferiblemente estilo de cebra amarillo o negro-amarillo) | NO | No | Yes | Yes | No | Yes | No | Yes | No | No | No | No | Yes | No | Na
9 | Are stair nosing equipped with anti-slippery material on all stairs? ¿Están equipados los bordes de los escalones con material antideslizante en todas las escaleras? | YES | Yes | Yes | Yes | Yes | Yes | Yes | Yes | Yes | Yes | Yes | Yes | Yes | Yes | Na
10 | Are locations where workers can be exposed to the risk of falling from a platform, mezzanine or an elevated area leading into a ladder / stair equipped with a self-closing gate? (Note: Chains are not allowed) ¿Están equipados los lugares donde los trabajadores pueden estar expuestos al riesgo de caída desde una plataforma, entrepiso o un área elevada que conduce a una escalera con una puerta de cierre automático? (Nota: No se permiten cadenas) | YES | Na | Yes | Yes | Yes | Na | Yes | Na | Yes | Yes | Na | Na | Na | Na | Na
11 | Are mezzanines or platforms for storage of goods marked with signs informing the maximum load capacity allowable? ¿Están marcados los entrepisos o plataformas para el almacenamiento de bienes con letreros que informen la capacidad máxima de carga permitida? | bar: NO to Na
12 | Are mezzanines equipped with a movable pivoting railing system which allows the pallet to be stored without exposing the worker to the open gap? ¿Están equipados los entrepisos con un sistema de barandillas móviles y pivotantes que permita almacenar el palet sin exponer al trabajador al espacio abierto? | YES | Na | Na | Na | Na | Na | Na | Na | Na | Na | Yes | Na | Na | Na | Na
13 | Are Kitchens equipped to attend all applicable items of GTS.CIV.GEN.GSP.009 General Specification, Building: Fire Safety. ¿Están las cocinas equipadas para atender todos los elementos aplicables de GTS.CIV.GEN.GSP.009 Especificación general, Construcción: Seguridad contra incendios? | YES | Na | Na | Na | Na | Na | Na | Na | Na | Na | Na | Na | Na | Na | Na
14 | Are fire brigade / emergency response rooms installed and they are built based on local requirements and GTS ¿Están instaladas las salas de brigada de incendios / respuesta de emergencia y se construyen según los requisitos locales y GTS? | NO | Yes | Yes | Yes | Yes | Yes | Yes | Yes | Yes | Yes | Yes | Yes | Yes | Yes | Yes
15 | Is there at least 1 AED ( Automated External Defibrillator) available and in good working condition? ¿Hay al menos 1 DEA (Desfibrilador Externo Automático) disponible y en buenas condiciones de funcionamiento? | YES | Yes | Yes | Yes | Yes | Yes | Yes | Yes | Yes | Yes | Yes | Yes | Yes | Yes | Yes
Roof Requirements
16 | Are all roofs surfaces flat or low-slope roof: horizontal roof or roof with maximum slope of 14 degrees, slope less than or equal to 3:12? ¿Todas las superficies de los techos son planas o tienen una pendiente baja: techo horizontal o techo con una inclinación máxima de 14 grados, pendiente menor o igual a 3:12? | NO | Yes | Na | Yes | Yes | Yes | Na | Yes | Na | Yes | Yes | Yes | Yes | Yes | Na
17 | Is the roof designed with Safe access? ¿Está diseñado el techo con acceso seguro? | bar: NO to Na
18 | Is the Roof designed with edge protected by a parapet or guardrail of at least 1,1 m (3,6 feet)? ¿Está el borde del techo protegido por un parapeto o barandilla de al menos 1,1 m (3,6 pies) de altura? | NO | Yes | Na | Yes | Yes | Yes | Na | Yes | Na | Yes | Yes | Yes | Yes | Yes | Na
19 | Is the roof designed free of Skylights (and other fragile roof elements) edge protection? If for technical reasons you cannot eliminate skylights, are the skylights designed with a sufficient degree of structural strength or installed 1,1 m higher than the roof and are validated by ZBS and Global safety? ¿Está diseñado el techo libre de lucernarios (y otros elementos frágiles del techo) con protección en el borde? Si por razones técnicas no se pueden eliminar los lucernarios, ¿están diseñados los lucernarios con un grado suficiente de resistencia estructural o instalados 1,1 m más altos que el techo y validados por ZBS y Global Safety? | bar: NO to Na
20 | Are all roof access lockable and equipped with safety signage? ¿Están todos los accesos al techo con cerradura y equipados con señalización de seguridad? | YES | Na | Na | Na | No | Na | Na | Na | Na | Na | Na | Na | Na | Na | Na
21 | Are all ladders accessing the roof equipped with lockable ladder cages according to GTS safe roofs item 5.4.1? ¿Están todas las escaleras que acceden al techo equipadas con jaulas de escalera con cerradura según el ítem 5.4.1 de techos seguros de GTS? | NO | Yes | Na | Yes | Na | Na | Yes | Na | Na | Na | Na | Na | Na | Na | Na
22 | Are obstacles and equipment on roofs equipped with ladders to allow safe mobility on the roof? ¿Están equipados los obstáculos y equipos en los techos con escaleras para permitir una movilidad segura en el techo? | NO | Na | Na | Na | Yes | Na | Na | Na | Na | Na | Na | Na | Na | Na | Na
Safety Signage Requirements
23 | Is there an ABI Safety policy installed in the main entrance of the facility? ¿Existe una política de seguridad de ABI instalada en la entrada principal de la instalación? | NO | Yes | Yes | Yes | Yes | Yes | Yes | Yes | Yes | Yes | Yes | Yes | Yes | Yes | Yes
24 | Is there a Plant Map showing the ways around the facility in the main entrance? ¿Hay un mapa de la planta que muestre las rutas alrededor de la instalación en la entrada principal? | NO | Yes | Yes | Yes | Yes | Yes | Yes | Yes | Yes | Yes | Yes | Yes | Yes | Yes | Yes
25 | Is there a Plant Hazardous map identifying the areas in the map (e.g. CO2 / NH3 / Vehicles Traffic / Chemicals / Confined spaces / Dust explosion / Electrical substations) in the main entrance? ¿Existe un mapa de peligros de la planta que identifique las áreas en el mapa (por ejemplo, CO2 / NH3 / Tráfico de vehículos / Productos químicos / Espacios confinados / Explosión de polvo / Subestaciones eléctricas) en la entrada principal? | NO | Yes | Yes | Yes | Yes | Yes | Yes | Yes | Yes | Yes | Yes | Yes | Yes | Yes | Yes
26 | Is there a Safety policy installed in the main office of each area? ¿Hay una política de seguridad instalada en la oficina principal de cada área? | NO | Yes | Yes | Yes | Yes | Yes | Na | Yes | Na | Yes | Yes | Yes | Na | Yes | Na
27 | Are there standardized signage through the plant informing the main risks and required PPE to enter each area? (signage shall be installed in all entrances to the areas.) ¿Existen señalizaciones estandarizadas en toda la planta que informen sobre los riesgos principales y el equipo de protección personal (EPP) requerido para ingresar a cada área? (las señalizaciones deben estar instaladas en todas las entradas a las áreas). | NO | Yes | Yes | Yes | Yes | Yes | Yes | Yes | Yes | Yes | Yes | Yes | Yes | Yes | Yes
28 | Are all Emergency response equipment and devices clearly identified with unambiguous signage? ¿Están todos los equipos y dispositivos de respuesta a emergencias claramente identificados con señalización inequívoca? | YES | Yes | Yes | Yes | Yes | Yes | Yes | Yes | Yes | Yes | Yes | Yes | Yes | Yes | Yes
29 | Are traffic signage based on general traffic rules shall be install based on a formal risk assessment performed in the areas defined to have vehicle traffic inside the plant? ¿Se instalará señalización de tráfico basada en reglas generales de tráfico, según una evaluación formal de riesgos realizada en las áreas definidas para tener tráfico de vehículos dentro de la planta? | NO | Na | Na | Na | Na | Na | Na | Yes | Na | Na | Yes | Na | Na | Na | Na
30 | Are all pressure Vessels equipped with a metal tag informing including but not limited to: Serial number, building year, item number, maximum allowed pressure, min/max temperature, hydrostatic test pressure and date, volume, fluid.? ¿Están todos los recipientes a presión equipados con una etiqueta metálica que informe, incluyendo pero no limitado a: número de serie, año de construcción, número de artículo, presión máxima permitida, temperatura mínima / máxima, presión de prueba hidrostática y fecha, volumen, fluido? | YES | Na | Na | Na | Yes | Yes | Yes | Yes | Yes | Na | Na | Na | Na | Na | Na
31 | Are Explosion risk classification area posted in the entrance of each floor of the grains handling building? ¿Se muestra la clasificación de áreas de riesgo de explosión en la entrada de cada piso del edificio de manipulación de granos? | NO | Yes | Yes | Yes | Na | Na | Na | Na | Na | Yes | Na | Na | Na | Na | Na
32 | Are all pipes connected to equipment crossing the production area clearly identified with the name and flow direction of the fluid through the pipes respecting technical international? (unless local legislation exists) signs and colors. ¿Están todas las tuberías conectadas al equipo que atraviesan el área de producción claramente identificadas con el nombre y la dirección del flujo del fluido a través de las tuberías respetando las señales y colores técnicos internacionales? (a menos que exista legislación local) | NO | Na | Na | Na | Yes | Yes | Yes | Yes | Yes | Yes | Yes | Yes | Yes | Yes | Yes
33 | Are all Confined space areas and equipment marked in the space accesses according to international legislation? (If ok with local code mark group of confined spaces) ¿Están todas las áreas y equipos de espacios confinados marcados en los accesos al espacio de acuerdo con la legislación internacional? (si está permitido por el código local, marcar grupos de espacios confinados) | YES | Na | No | Na | No | Yes | No | No | No | No | No | Na | Na | Na | No
34 | Are all electric energy areas and sources marked informing the risks of the area, voltage, arc flash information, access limitation to the area? ¿Están todas las áreas y fuentes de energía eléctrica marcadas informando sobre los riesgos del área, voltaje, información sobre el arco eléctrico y la limitación de acceso al área? | YES | Yes | Na | Yes | Yes | Yes | Na | Yes | Na | Yes | Yes | Na | Na | Yes | Na
35 | Are all sources contain the required signs indicating the presence of a radioactive material respecting symbols used to identify conventional radiation? ¿Todas las fuentes contienen las señales requeridas que indican la presencia de material radiactivo respetando los símbolos utilizados para identificar la radiación convencional? | YES | Na | Na | Na | Na | Na | Na | Na | Na | Na | Na | Na | Na | Na | Na
36 | Are signage identifying risk of Slips, trips and fall hazards installed in all uneven floor, difference in height surfaces and routinely wet or slippery areas? ¿Se ha instalado señalización que identifique el riesgo de peligros por resbalones, tropiezos y caídas en todas las superficies desiguales, diferencias de altura y áreas rutinariamente húmedas o resbaladizas? | NO | Yes | Yes | Yes | Yes | Yes | Yes | Yes | Yes | Yes | Yes | Yes | Yes | Yes | Yes
37 | Are all storage Racks marked with manufacturer defined weight capacities? ¿Están todos los estantes de almacenamiento marcados con las capacidades de peso definidas por el fabricante? | bar: YES to No
General Safety aspects
38 | Are workstations design from the working point of the hand? ¿Están diseñadas las estaciones de trabajo desde el punto de vista del trabajo manual? | NO | Na | Na | Na | Na | Yes | Na | Na | Na | Na | Na | Na | Na | Na | Na
39 | Are Work surface edges rounded or padded? ¿Los bordes de las superficies de trabajo están redondeados o acolchados? | NO | Na | Na | Na | Na | Yes | Na | Na | Na | Na | Na | Na | Na | Na | Na
40 | Are Workstations installed around equipment adjusted to the worker’s optimal working height? ¿Están las estaciones de trabajo instaladas alrededor del equipo ajustadas a la altura de trabajo óptima del trabajador? | NO | Na | Na | Na | Na | Yes | Na | Na | Na | Na | Na | Na | Na | Na | Na
41 | Have an assessment of areas where the worker is required to handle / lift, materials and/or parts, a lifting aid equipment been done? (Equipment installed inf needed?) ¿Se ha realizado una evaluación de áreas donde el trabajador necesita manipular / levantar materiales y/o piezas, y se ha instalado equipo de ayuda para levantar si es necesario? | NO | Na | Na | Na | Na | Yes | Na | Na | Na | Na | Na | Na | Na | Na | Na
42 | Are all hot water hoses equipped with a water blender to limit the temperature of the water coming out of the hose to stay within a control Range of 86°F (30°C) - 122°F (50°C) and a maximum pressure of 150 psi (10 bar)? ¿Están todas las mangueras de agua caliente equipadas con un mezclador de agua para limitar la temperatura del agua que sale de la manguera dentro de un rango controlado de 86°F (30°C) - 122°F (50°C) y una presión máxima de 150 psi (10 bar)? | NO | Na | Na | Na | Yes | Na | Na | Na | Na | Na | Na | Na | Na | Na | Na
43 | Are steam pipes running above head pipelines otherwise the pipes and drains shall be guarded every time it is installed in areas where pedestrians can be exposed to the risk of leak / spill? ¿Se deben proteger todas las tuberías de vapor que corren por encima de las tuberías aéreas, de lo contrario, cada vez que se instalen en áreas donde los peatones puedan estar expuestos al riesgo de fugas / derrames? | YES | Na | Na | Na | Yes | Yes | Na | Yes | Na | Yes | Na | Na | Na | Na | Na
44 | All areas where with potential for CO2 discharge in the air from while being stored or transferred marked with clear signage? ¿Están todas las áreas con potencial para la descarga de CO2 en el aire mientras se almacena o transfiere marcadas con señalización clara? | YES | Na | Na | Na | Yes | Yes | Na | Yes | Na | Na | Na | Na | Na | Na | Na
45 | All areas where with potential for CO2 discharge in the air from while being stored or transferred equipped with visual and audible alarms? ¿Están todas las áreas con potencial para la descarga de CO2 en el aire mientras se almacena o transfiere equipadas con alarmas visuales y auditivas? | YES | Na | Na | Na | Na | Yes | Na | Yes | Na | Na | Na | Na | Na | Na | Na
46 | All areas where with potential for CO2 discharge in the air from while being stored or transferred equipped a ventilation system? ¿Están todas las áreas con potencial para la descarga de CO2 en el aire mientras se almacena o transfiere equipadas con un sistema de ventilación? | YES | Na | Na | Na | Yes | Na | Na | Yes | Na | Na | Na | Na | Na | Na | Na
47 | Every known area for having operation or maintenance reasons to lift parts of equipment which will routinely need to be moved provided with a lifting equipment structure and hoist device? ¿Están todas las áreas conocidas por razones de operación o mantenimiento para levantar partes del equipo que necesitarán ser movidas regularmente provistas de una estructura de equipo de elevación y un dispositivo de polipasto? | NO | Na | Na | Na | Yes | Yes | Na | Yes | Na | Na | Yes | Yes | Na | Na | Na
48 | Is the lifting beam installed for the system painted yellow? ¿Está la viga de elevación instalada en el sistema pintada de amarillo? | NO | Na | Na | Yes | Yes | Na | Na | Yes | Na | Yes | Na | Na | Na | Na | Na
49 | Is the weight capacity clearly marked in the lofting beam on both sides? ¿Está la capacidad de peso claramente marcada en la viga de elevación en ambos lados? | NO | Na | Na | Na | Yes | Yes | Na | Yes | Na | Yes | Na | Na | Na | Na | Na
50 | Are the hooks for the lifting system equipped with safety letches ? ¿Están los ganchos para el sistema de elevación equipados con dispositivos de seguridad? | NO | Na | Na | Yes | Yes | Na | Na | Yes | Na | Yes | Na | Na | Na | Na | Na
51 | Is the systems covered by a formal engineering calculation? ¿Está el sistema respaldado por un cálculo formal de ingeniería? | YES | Yes | Yes | Yes | Yes | Yes | Yes | Yes | Yes | Yes | Yes | Yes | Yes | Yes | Yes
52 | Are tanks in the CIP stations equipped with control level with interface with the control room indicating the high and low level and the system able to send command to stop an unloading operation in case of overflow? ¿Están los tanques en las estaciones de CIP equipados con un control de nivel con interfaz con la sala de control que indique el nivel alto y bajo, y el sistema capaz de enviar comandos para detener una operación de descarga en caso de desbordamiento? | YES | Na | Na | Na | Yes | Yes | Yes | Yes | Yes | Yes | Na | Na | Na | Na | Yes
53 | Are systems designed with a limited number of flexible hoses needed as much as possible? (the system shall be composed of hard pipes on when possible) ¿Están los sistemas diseñados con un número limitado de mangueras flexibles siempre que sea posible? (el sistema debe estar compuesto por tuberías rígidas siempre que sea posible) | YES | Na | Na | Na | Yes | Yes | Yes | Yes | Yes | Yes | Na | Na | Na | Na | Yes
54 | Is there a water supply point available around the tanks area? ¿Hay un punto de suministro de agua disponible alrededor del área de los tanques? | NO | Na | Na | Na | Yes | Yes | Yes | Yes | Yes | No | No | Yes | Yes | Na | Yes
56 | Are gas cylinders storage areas secured against unauthorized entry? ¿Están las áreas de almacenamiento de cilindros de gas aseguradas contra acceso no autorizado? | bar: NO to Yes
55 | Is the CIP station equipped with a eyewash station? ¿Está equipada la estación de CIP con un lavado de ojos? | YES | Na | Na | Na | Yes | Yes | Yes | Yes | Yes | Na | Yes | Na | No | Na | Na
57 | Are approved storage racks provided that adequately secure gas cylinders by chains, metal straps, or other approved materials, to prevent cylinders from falling or being knocked over? ¿Se proporcionan estantes de almacenamiento aprobados que aseguren adecuadamente los cilindros de gas con cadenas, correas de metal u otros materiales aprobados, para evitar que los cilindros se caigan o sean derribados? | bar: YES to Na
58 | Are all necessary signs available in the local language in the area? ¿Están disponibles todas las señales necesarias en el idioma local en el área? | NO | Yes | Yes | Yes | Yes | Yes | Yes | Yes | Yes | Yes | Yes | Yes | Yes | Yes | Yes
|  | SI | 21 | 20 | 26 | 36 | 37 | 24 | 36 | 23 | 29 | 24 | 21 | 21 | 20 | 16 | 354
|  | NO | 2 | 2 | 2 | 5 | 2 | 4 | 3 | 4 | 5 | 5 | 3 | 3 | 4 | 2 | 46
|  | NA | 35 | 36 | 30 | 17 | 19 | 30 | 19 | 31 | 24 | 29 | 34 | 34 | 34 | 40 | 412
|  | SUMA | 23 | 22 | 28 | 41 | 39 | 28 | 39 | 27 | 34 | 29 | 24 | 24 | 24 | 18 | 400
|  | Mandatorio | 0 | 1 | 0 | 2 | 0 | 1 | 1 | 1 | 1 | 1 | 0 | 1 | 0 | 1 | 10
Home Page
Note on D9: [Threaded comment] Your version of Excel allows you to read this threaded comment; however, any edits to it will get removed if the file is opened in a newer version of Excel. Learn more: https://go.microsoft.com/fwlink/?linkid=870924 Comment: Por contratración
Note on E9: [Threaded comment] Your version of Excel allows you to read this threaded comment; however, any edits to it will get removed if the file is opened in a newer version of Excel. Learn more: https://go.microsoft.com/fwlink/?linkid=870924 Comment: Por contratración
Note on F9: [Threaded comment] Your version of Excel allows you to read this threaded comment; however, any edits to it will get removed if the file is opened in a newer version of Excel. Learn more: https://go.microsoft.com/fwlink/?linkid=870924 Comment: Por contratración
Note on G9: [Threaded comment] Your version of Excel allows you to read this threaded comment; however, any edits to it will get removed if the file is opened in a newer version of Excel. Learn more: https://go.microsoft.com/fwlink/?linkid=870924 Comment: Por contratración
Note on H9: [Threaded comment] Your version of Excel allows you to read this threaded comment; however, any edits to it will get removed if the file is opened in a newer version of Excel. Learn more: https://go.microsoft.com/fwlink/?linkid=870924 Comment: Por contratración
Note on I9: [Threaded comment] Your version of Excel allows you to read this threaded comment; however, any edits to it will get removed if the file is opened in a newer version of Excel. Learn more: https://go.microsoft.com/fwlink/?linkid=870924 Comment: Por contratración
Note on J9: [Threaded comment] Your version of Excel allows you to read this threaded comment; however, any edits to it will get removed if the file is opened in a newer version of Excel. Learn more: https://go.microsoft.com/fwlink/?linkid=870924 Comment: Por contratración
Note on K9: [Threaded comment] Your version of Excel allows you to read this threaded comment; however, any edits to it will get removed if the file is opened in a newer version of Excel. Learn more: https://go.microsoft.com/fwlink/?linkid=870924 Comment: Por contratración
Note on L9: [Threaded comment] Your version of Excel allows you to read this threaded comment; however, any edits to it will get removed if the file is opened in a newer version of Excel. Learn more: https://go.microsoft.com/fwlink/?linkid=870924 Comment: Por contratración
Note on M9: [Threaded comment] Your version of Excel allows you to read this threaded comment; however, any edits to it will get removed if the file is opened in a newer version of Excel. Learn more: https://go.microsoft.com/fwlink/?linkid=870924 Comment: Por contratración
Note on N9: [Threaded comment] Your version of Excel allows you to read this threaded comment; however, any edits to it will get removed if the file is opened in a newer version of Excel. Learn more: https://go.microsoft.com/fwlink/?linkid=870924 Comment: Por contratración
Note on O9: [Threaded comment] Your version of Excel allows you to read this threaded comment; however, any edits to it will get removed if the file is opened in a newer version of Excel. Learn more: https://go.microsoft.com/fwlink/?linkid=870924 Comment: Por contratración
Note on P9: [Threaded comment] Your version of Excel allows you to read this threaded comment; however, any edits to it will get removed if the file is opened in a newer version of Excel. Learn more: https://go.microsoft.com/fwlink/?linkid=870924 Comment: Por contratración
Note on B10: [Threaded comment] Your version of Excel allows you to read this threaded comment; however, any edits to it will get removed if the file is opened in a newer version of Excel. Learn more: https://go.microsoft.com/fwlink/?linkid=870924 Comment: Revisar demarcaciones internas de los edificios y áreas de Brewing.
Note on B11: [Threaded comment] Your version of Excel allows you to read this threaded comment; however, any edits to it will get removed if the file is opened in a newer version of Excel. Learn more: https://go.microsoft.com/fwlink/?linkid=870924 Comment: Revisar con Jair y Civil
Note on E12: [Threaded comment] Your version of Excel allows you to read this threaded comment; however, any edits to it will get removed if the file is opened in a newer version of Excel. Learn more: https://go.microsoft.com/fwlink/?linkid=870924 Comment: Por contratración
Note on F12: [Threaded comment] Your version of Excel allows you to read this threaded comment; however, any edits to it will get removed if the file is opened in a newer version of Excel. Learn more: https://go.microsoft.com/fwlink/?linkid=870924 Comment: Revisar PI´D
Note on G12: [Threaded comment] Your version of Excel allows you to read this threaded comment; however, any edits to it will get removed if the file is opened in a newer version of Excel. Learn more: https://go.microsoft.com/fwlink/?linkid=870924 Comment: Por contratración
Note on H12: [Threaded comment] Your version of Excel allows you to read this threaded comment; however, any edits to it will get removed if the file is opened in a newer version of Excel. Learn more: https://go.microsoft.com/fwlink/?linkid=870924 Comment: Por contratración
Note on I12: [Threaded comment] Your version of Excel allows you to read this threaded comment; however, any edits to it will get removed if the file is opened in a newer version of Excel. Learn more: https://go.microsoft.com/fwlink/?linkid=870924 Comment: Por contratración
Note on J12: [Threaded comment] Your version of Excel allows you to read this threaded comment; however, any edits to it will get removed if the file is opened in a newer version of Excel. Learn more: https://go.microsoft.com/fwlink/?linkid=870924 Comment: Por contratración
Note on K12: [Threaded comment] Your version of Excel allows you to read this threaded comment; however, any edits to it will get removed if the file is opened in a newer version of Excel. Learn more: https://go.microsoft.com/fwlink/?linkid=870924 Comment: Por contratración
Note on L12: [Threaded comment] Your version of Excel allows you to read this threaded comment; however, any edits to it will get removed if the file is opened in a newer version of Excel. Learn more: https://go.microsoft.com/fwlink/?linkid=870924 Comment: Por contratración
Note on M12: [Threaded comment] Your version of Excel allows you to read this threaded comment; however, any edits to it will get removed if the file is opened in a newer version of Excel. Learn more: https://go.microsoft.com/fwlink/?linkid=870924 Comment: Por contratración
Note on N12: [Threaded comment] Your version of Excel allows you to read this threaded comment; however, any edits to it will get removed if the file is opened in a newer version of Excel. Learn more: https://go.microsoft.com/fwlink/?linkid=870924 Comment: Por contratración
Note on O12: [Threaded comment] Your version of Excel allows you to read this threaded comment; however, any edits to it will get removed if the file is opened in a newer version of Excel. Learn more: https://go.microsoft.com/fwlink/?linkid=870924 Comment: Por contratración
Note on P12: [Threaded comment] Your version of Excel allows you to read this threaded comment; however, any edits to it will get removed if the file is opened in a newer version of Excel. Learn more: https://go.microsoft.com/fwlink/?linkid=870924 Comment: Por contratración
Note on E13: [Threaded comment] Your version of Excel allows you to read this threaded comment; however, any edits to it will get removed if the file is opened in a newer version of Excel. Learn more: https://go.microsoft.com/fwlink/?linkid=870924 Comment: Por contratración
Note on F13: [Threaded comment] Your version of Excel allows you to read this threaded comment; however, any edits to it will get removed if the file is opened in a newer version of Excel. Learn more: https://go.microsoft.com/fwlink/?linkid=870924 Comment: Por contratración
Note on G13: [Threaded comment] Your version of Excel allows you to read this threaded comment; however, any edits to it will get removed if the file is opened in a newer version of Excel. Learn more: https://go.microsoft.com/fwlink/?linkid=870924 Comment: Por contratración
Note on H13: [Threaded comment] Your version of Excel allows you to read this threaded comment; however, any edits to it will get removed if the file is opened in a newer version of Excel. Learn more: https://go.microsoft.com/fwlink/?linkid=870924 Comment: Por contratración
Note on I13: [Threaded comment] Your version of Excel allows you to read this threaded comment; however, any edits to it will get removed if the file is opened in a newer version of Excel. Learn more: https://go.microsoft.com/fwlink/?linkid=870924 Comment: Por contratración
Note on J13: [Threaded comment] Your version of Excel allows you to read this threaded comment; however, any edits to it will get removed if the file is opened in a newer version of Excel. Learn more: https://go.microsoft.com/fwlink/?linkid=870924 Comment: Por contratración
Note on K13: [Threaded comment] Your version of Excel allows you to read this threaded comment; however, any edits to it will get removed if the file is opened in a newer version of Excel. Learn more: https://go.microsoft.com/fwlink/?linkid=870924 Comment: Por contratración
Note on L13: [Threaded comment] Your version of Excel allows you to read this threaded comment; however, any edits to it will get removed if the file is opened in a newer version of Excel. Learn more: https://go.microsoft.com/fwlink/?linkid=870924 Comment: Por contratración
Note on P13: [Threaded comment] Your version of Excel allows you to read this threaded comment; however, any edits to it will get removed if the file is opened in a newer version of Excel. Learn more: https://go.microsoft.com/fwlink/?linkid=870924 Comment: Revisar Detalle
Note on B14: [Threaded comment] Your version of Excel allows you to read this threaded comment; however, any edits to it will get removed if the file is opened in a newer version of Excel. Learn more: https://go.microsoft.com/fwlink/?linkid=870924 Comment: Revisar presupuesto para este tipo de señalizaciones.
Note on D14: [Threaded comment] Your version of Excel allows you to read this threaded comment; however, any edits to it will get removed if the file is opened in a newer version of Excel. Learn more: https://go.microsoft.com/fwlink/?linkid=870924 Comment: Por contratración
Note on E14: [Threaded comment] Your version of Excel allows you to read this threaded comment; however, any edits to it will get removed if the file is opened in a newer version of Excel. Learn more: https://go.microsoft.com/fwlink/?linkid=870924 Comment: Por contratración
Note on F14: [Threaded comment] Your version of Excel allows you to read this threaded comment; however, any edits to it will get removed if the file is opened in a newer version of Excel. Learn more: https://go.microsoft.com/fwlink/?linkid=870924 Comment: Por contratración
Note on G14: [Threaded comment] Your version of Excel allows you to read this threaded comment; however, any edits to it will get removed if the file is opened in a newer version of Excel. Learn more: https://go.microsoft.com/fwlink/?linkid=870924 Comment: Por contratración
Note on H14: [Threaded comment] Your version of Excel allows you to read this threaded comment; however, any edits to it will get removed if the file is opened in a newer version of Excel. Learn more: https://go.microsoft.com/fwlink/?linkid=870924 Comment: Por contratración
Note on I14: [Threaded comment] Your version of Excel allows you to read this threaded comment; however, any edits to it will get removed if the file is opened in a newer version of Excel. Learn more: https://go.microsoft.com/fwlink/?linkid=870924 Comment: Por contratración
Note on J14: [Threaded comment] Your version of Excel allows you to read this threaded comment; however, any edits to it will get removed if the file is opened in a newer version of Excel. Learn more: https://go.microsoft.com/fwlink/?linkid=870924 Comment: Por contratración
Note on K14: [Threaded comment] Your version of Excel allows you to read this threaded comment; however, any edits to it will get removed if the file is opened in a newer version of Excel. Learn more: https://go.microsoft.com/fwlink/?linkid=870924 Comment: Por contratración
Note on L14: [Threaded comment] Your version of Excel allows you to read this threaded comment; however, any edits to it will get removed if the file is opened in a newer version of Excel. Learn more: https://go.microsoft.com/fwlink/?linkid=870924 Comment: Por contratración
Note on M14: [Threaded comment] Your version of Excel allows you to read this threaded comment; however, any edits to it will get removed if the file is opened in a newer version of Excel. Learn more: https://go.microsoft.com/fwlink/?linkid=870924 Comment: Por contratración
Note on N14: [Threaded comment] Your version of Excel allows you to read this threaded comment; however, any edits to it will get removed if the file is opened in a newer version of Excel. Learn more: https://go.microsoft.com/fwlink/?linkid=870924 Comment: Por contratración
Note on O14: [Threaded comment] Your version of Excel allows you to read this threaded comment; however, any edits to it will get removed if the file is opened in a newer version of Excel. Learn more: https://go.microsoft.com/fwlink/?linkid=870924 Comment: Por contratración
Note on P14: [Threaded comment] Your version of Excel allows you to read this threaded comment; however, any edits to it will get removed if the file is opened in a newer version of Excel. Learn more: https://go.microsoft.com/fwlink/?linkid=870924 Comment: Por contratración
Note on B15: [Threaded comment] Your version of Excel allows you to read this threaded comment; however, any edits to it will get removed if the file is opened in a newer version of Excel. Learn more: https://go.microsoft.com/fwlink/?linkid=870924 Comment: Se exigirá una vez montada las escaleras con proveedores.
Note on B16: [Threaded comment] Your version of Excel allows you to read this threaded comment; however, any edits to it will get removed if the file is opened in a newer version of Excel. Learn more: https://go.microsoft.com/fwlink/?linkid=870924 Comment: Revisar en sitio cuando se instale las escaleras, el especialista afirma positivo este requerimiento.
Note on D16: [Threaded comment] Your version of Excel allows you to read this threaded comment; however, any edits to it will get removed if the file is opened in a newer version of Excel. Learn more: https://go.microsoft.com/fwlink/?linkid=870924 Comment: Por contratración
Note on E16: [Threaded comment] Your version of Excel allows you to read this threaded comment; however, any edits to it will get removed if the file is opened in a newer version of Excel. Learn more: https://go.microsoft.com/fwlink/?linkid=870924 Comment: Por contratración
Note on F16: [Threaded comment] Your version of Excel allows you to read this threaded comment; however, any edits to it will get removed if the file is opened in a newer version of Excel. Learn more: https://go.microsoft.com/fwlink/?linkid=870924 Comment: Por contratración
Note on G16: [Threaded comment] Your version of Excel allows you to read this threaded comment; however, any edits to it will get removed if the file is opened in a newer version of Excel. Learn more: https://go.microsoft.com/fwlink/?linkid=870924 Comment: Por contratración
Note on H16: [Threaded comment] Your version of Excel allows you to read this threaded comment; however, any edits to it will get removed if the file is opened in a newer version of Excel. Learn more: https://go.microsoft.com/fwlink/?linkid=870924 Comment: Por contratración
Note on I16: [Threaded comment] Your version of Excel allows you to read this threaded comment; however, any edits to it will get removed if the file is opened in a newer version of Excel. Learn more: https://go.microsoft.com/fwlink/?linkid=870924 Comment: Por contratración
Note on J16: [Threaded comment] Your version of Excel allows you to read this threaded comment; however, any edits to it will get removed if the file is opened in a newer version of Excel. Learn more: https://go.microsoft.com/fwlink/?linkid=870924 Comment: Por contratración
Note on K16: [Threaded comment] Your version of Excel allows you to read this threaded comment; however, any edits to it will get removed if the file is opened in a newer version of Excel. Learn more: https://go.microsoft.com/fwlink/?linkid=870924 Comment: Por contratración
Note on L16: [Threaded comment] Your version of Excel allows you to read this threaded comment; however, any edits to it will get removed if the file is opened in a newer version of Excel. Learn more: https://go.microsoft.com/fwlink/?linkid=870924 Comment: Por contratración
Note on M16: [Threaded comment] Your version of Excel allows you to read this threaded comment; however, any edits to it will get removed if the file is opened in a newer version of Excel. Learn more: https://go.microsoft.com/fwlink/?linkid=870924 Comment: Por contratración
Note on N16: [Threaded comment] Your version of Excel allows you to read this threaded comment; however, any edits to it will get removed if the file is opened in a newer version of Excel. Learn more: https://go.microsoft.com/fwlink/?linkid=870924 Comment: Por contratración
Note on O16: [Threaded comment] Your version of Excel allows you to read this threaded comment; however, any edits to it will get removed if the file is opened in a newer version of Excel. Learn more: https://go.microsoft.com/fwlink/?linkid=870924 Comment: Por contratración
Note on P16: [Threaded comment] Your version of Excel allows you to read this threaded comment; however, any edits to it will get removed if the file is opened in a newer version of Excel. Learn more: https://go.microsoft.com/fwlink/?linkid=870924 Comment: Por contratración
Note on Q16: [Threaded comment] Your version of Excel allows you to read this threaded comment; however, any edits to it will get removed if the file is opened in a newer version of Excel. Learn more: https://go.microsoft.com/fwlink/?linkid=870924 Comment: Aplica para acceso a silos de afrecho, zona de autólisis de levadura?
Note on B17: [Threaded comment] Your version of Excel allows you to read this threaded comment; however, any edits to it will get removed if the file is opened in a newer version of Excel. Learn more: https://go.microsoft.com/fwlink/?linkid=870924 Comment: Revisar en sitio cuando se instale las escaleras, el especialista afirma positivo este requerimiento.
Note on E17: [Threaded comment] Your version of Excel allows you to read this threaded comment; however, any edits to it will get removed if the file is opened in a newer version of Excel. Learn more: https://go.microsoft.com/fwlink/?linkid=870924 Comment: Por contratración
Note on F17: [Threaded comment] Your version of Excel allows you to read this threaded comment; however, any edits to it will get removed if the file is opened in a newer version of Excel. Learn more: https://go.microsoft.com/fwlink/?linkid=870924 Comment: Por contratración
Note on G17: [Threaded comment] Your version of Excel allows you to read this threaded comment; however, any edits to it will get removed if the file is opened in a newer version of Excel. Learn more: https://go.microsoft.com/fwlink/?linkid=870924 Comment: Por contratración
Note on I17: [Threaded comment] Your version of Excel allows you to read this threaded comment; however, any edits to it will get removed if the file is opened in a newer version of Excel. Learn more: https://go.microsoft.com/fwlink/?linkid=870924 Comment: Por contratración
Note on K17: [Threaded comment] Your version of Excel allows you to read this threaded comment; however, any edits to it will get removed if the file is opened in a newer version of Excel. Learn more: https://go.microsoft.com/fwlink/?linkid=870924 Comment: Por contratración
Note on L17: [Threaded comment] Your version of Excel allows you to read this threaded comment; however, any edits to it will get removed if the file is opened in a newer version of Excel. Learn more: https://go.microsoft.com/fwlink/?linkid=870924 Comment: Por contratración
Note on B18: [Threaded comment] Your version of Excel allows you to read this threaded comment; however, any edits to it will get removed if the file is opened in a newer version of Excel. Learn more: https://go.microsoft.com/fwlink/?linkid=870924 Comment: Revisar almacenamientos con logística, que interfieran en áreas de Elaboración.
Note on B19: [Threaded comment] Your version of Excel allows you to read this threaded comment; however, any edits to it will get removed if the file is opened in a newer version of Excel. Learn more: https://go.microsoft.com/fwlink/?linkid=870924 Comment: Revisar almacenamientos con logística, que interfieran en áreas de Elaboración.
Note on M19: [Threaded comment] Your version of Excel allows you to read this threaded comment; however, any edits to it will get removed if the file is opened in a newer version of Excel. Learn more: https://go.microsoft.com/fwlink/?linkid=870924 Comment: Por contratación
Note on B21: [Threaded comment] Your version of Excel allows you to read this threaded comment; however, any edits to it will get removed if the file is opened in a newer version of Excel. Learn more: https://go.microsoft.com/fwlink/?linkid=870924 Comment: Revisar alcance de Red contra incendios
Note on D21: [Threaded comment] Your version of Excel allows you to read this threaded comment; however, any edits to it will get removed if the file is opened in a newer version of Excel. Learn more: https://go.microsoft.com/fwlink/?linkid=870924 Comment: Por contratración
Note on E21: [Threaded comment] Your version of Excel allows you to read this threaded comment; however, any edits to it will get removed if the file is opened in a newer version of Excel. Learn more: https://go.microsoft.com/fwlink/?linkid=870924 Comment: Por contratración
Note on F21: [Threaded comment] Your version of Excel allows you to read this threaded comment; however, any edits to it will get removed if the file is opened in a newer version of Excel. Learn more: https://go.microsoft.com/fwlink/?linkid=870924 Comment: Por contratración
Note on G21: [Threaded comment] Your version of Excel allows you to read this threaded comment; however, any edits to it will get removed if the file is opened in a newer version of Excel. Learn more: https://go.microsoft.com/fwlink/?linkid=870924 Comment: Por contratración
Note on H21: [Threaded comment] Your version of Excel allows you to read this threaded comment; however, any edits to it will get removed if the file is opened in a newer version of Excel. Learn more: https://go.microsoft.com/fwlink/?linkid=870924 Comment: Por contratración
Note on I21: [Threaded comment] Your version of Excel allows you to read this threaded comment; however, any edits to it will get removed if the file is opened in a newer version of Excel. Learn more: https://go.microsoft.com/fwlink/?linkid=870924 Comment: Por contratración
Note on J21: [Threaded comment] Your version of Excel allows you to read this threaded comment; however, any edits to it will get removed if the file is opened in a newer version of Excel. Learn more: https://go.microsoft.com/fwlink/?linkid=870924 Comment: Por contratración
Note on K21: [Threaded comment] Your version of Excel allows you to read this threaded comment; however, any edits to it will get removed if the file is opened in a newer version of Excel. Learn more: https://go.microsoft.com/fwlink/?linkid=870924 Comment: Por contratración
Note on L21: [Threaded comment] Your version of Excel allows you to read this threaded comment; however, any edits to it will get removed if the file is opened in a newer version of Excel. Learn more: https://go.microsoft.com/fwlink/?linkid=870924 Comment: Por contratración
Note on M21: [Threaded comment] Your version of Excel allows you to read this threaded comment; however, any edits to it will get removed if the file is opened in a newer version of Excel. Learn more: https://go.microsoft.com/fwlink/?linkid=870924 Comment: Por contratración
Note on N21: [Threaded comment] Your version of Excel allows you to read this threaded comment; however, any edits to it will get removed if the file is opened in a newer version of Excel. Learn more: https://go.microsoft.com/fwlink/?linkid=870924 Comment: Por contratración
Note on O21: [Threaded comment] Your version of Excel allows you to read this threaded comment; however, any edits to it will get removed if the file is opened in a newer version of Excel. Learn more: https://go.microsoft.com/fwlink/?linkid=870924 Comment: Por contratración
Note on P21: [Threaded comment] Your version of Excel allows you to read this threaded comment; however, any edits to it will get removed if the file is opened in a newer version of Excel. Learn more: https://go.microsoft.com/fwlink/?linkid=870924 Comment: Por contratración
Note on D22: [Threaded comment] Your version of Excel allows you to read this threaded comment; however, any edits to it will get removed if the file is opened in a newer version of Excel. Learn more: https://go.microsoft.com/fwlink/?linkid=870924 Comment: Salud ocupacional dispondrá de DEA para la planta. Queda pendiente validar la ubicación
Note on E22: [Threaded comment] Your version of Excel allows you to read this threaded comment; however, any edits to it will get removed if the file is opened in a newer version of Excel. Learn more: https://go.microsoft.com/fwlink/?linkid=870924 Comment: Salud ocupacional dispondrá de DEA para la planta. Queda pendiente validar la ubicación
Note on F22: [Threaded comment] Your version of Excel allows you to read this threaded comment; however, any edits to it will get removed if the file is opened in a newer version of Excel. Learn more: https://go.microsoft.com/fwlink/?linkid=870924 Comment: Salud ocupacional dispondrá de DEA para la planta. Queda pendiente validar la ubicación
Note on G22: [Threaded comment] Your version of Excel allows you to read this threaded comment; however, any edits to it will get removed if the file is opened in a newer version of Excel. Learn more: https://go.microsoft.com/fwlink/?linkid=870924 Comment: Salud ocupacional dispondrá de DEA para la planta. Queda pendiente validar la ubicación
Note on H22: [Threaded comment] Your version of Excel allows you to read this threaded comment; however, any edits to it will get removed if the file is opened in a newer version of Excel. Learn more: https://go.microsoft.com/fwlink/?linkid=870924 Comment: Salud ocupacional dispondrá de DEA para la planta. Queda pendiente validar la ubicación
Note on I22: [Threaded comment] Your version of Excel allows you to read this threaded comment; however, any edits to it will get removed if the file is opened in a newer version of Excel. Learn more: https://go.microsoft.com/fwlink/?linkid=870924 Comment: Salud ocupacional dispondrá de DEA para la planta. Queda pendiente validar la ubicación
Note on J22: [Threaded comment] Your version of Excel allows you to read this threaded comment; however, any edits to it will get removed if the file is opened in a newer version of Excel. Learn more: https://go.microsoft.com/fwlink/?linkid=870924 Comment: Salud ocupacional dispondrá de DEA para la planta. Queda pendiente validar la ubicación
Note on K22: [Threaded comment] Your version of Excel allows you to read this threaded comment; however, any edits to it will get removed if the file is opened in a newer version of Excel. Learn more: https://go.microsoft.com/fwlink/?linkid=870924 Comment: Salud ocupacional dispondrá de DEA para la planta. Queda pendiente validar la ubicación
Note on L22: [Threaded comment] Your version of Excel allows you to read this threaded comment; however, any edits to it will get removed if the file is opened in a newer version of Excel. Learn more: https://go.microsoft.com/fwlink/?linkid=870924 Comment: Salud ocupacional dispondrá de DEA para la planta. Queda pendiente validar la ubicación
Note on M22: [Threaded comment] Your version of Excel allows you to read this threaded comment; however, any edits to it will get removed if the file is opened in a newer version of Excel. Learn more: https://go.microsoft.com/fwlink/?linkid=870924 Comment: Salud ocupacional dispondrá de DEA para la planta. Queda pendiente validar la ubicación
Note on N22: [Threaded comment] Your version of Excel allows you to read this threaded comment; however, any edits to it will get removed if the file is opened in a newer version of Excel. Learn more: https://go.microsoft.com/fwlink/?linkid=870924 Comment: Salud ocupacional dispondrá de DEA para la planta. Queda pendiente validar la ubicación
Note on O22: [Threaded comment] Your version of Excel allows you to read this threaded comment; however, any edits to it will get removed if the file is opened in a newer version of Excel. Learn more: https://go.microsoft.com/fwlink/?linkid=870924 Comment: Salud ocupacional dispondrá de DEA para la planta. Queda pendiente validar la ubicación
Note on P22: [Threaded comment] Your version of Excel allows you to read this threaded comment; however, any edits to it will get removed if the file is opened in a newer version of Excel. Learn more: https://go.microsoft.com/fwlink/?linkid=870924 Comment: Salud ocupacional dispondrá de DEA para la planta. Queda pendiente validar la ubicación
Note on Q22: [Threaded comment] Your version of Excel allows you to read this threaded comment; however, any edits to it will get removed if the file is opened in a newer version of Excel. Learn more: https://go.microsoft.com/fwlink/?linkid=870924 Comment: Salud ocupacional dispondrá de DEA para la planta. Queda pendiente validar la ubicación
Note on D24: [Threaded comment] Your version of Excel allows you to read this threaded comment; however, any edits to it will get removed if the file is opened in a newer version of Excel. Learn more: https://go.microsoft.com/fwlink/?linkid=870924 Comment: Por contratración
Note on F24: [Threaded comment] Your version of Excel allows you to read this threaded comment; however, any edits to it will get removed if the file is opened in a newer version of Excel. Learn more: https://go.microsoft.com/fwlink/?linkid=870924 Comment: Por contratración
Note on G24: [Threaded comment] Your version of Excel allows you to read this threaded comment; however, any edits to it will get removed if the file is opened in a newer version of Excel. Learn more: https://go.microsoft.com/fwlink/?linkid=870924 Comment: Por contratración
Note on H24: [Threaded comment] Your version of Excel allows you to read this threaded comment; however, any edits to it will get removed if the file is opened in a newer version of Excel. Learn more: https://go.microsoft.com/fwlink/?linkid=870924 Comment: Por contratración
Note on J24: [Threaded comment] Your version of Excel allows you to read this threaded comment; however, any edits to it will get removed if the file is opened in a newer version of Excel. Learn more: https://go.microsoft.com/fwlink/?linkid=870924 Comment: Por contratración
Note on L24: [Threaded comment] Your version of Excel allows you to read this threaded comment; however, any edits to it will get removed if the file is opened in a newer version of Excel. Learn more: https://go.microsoft.com/fwlink/?linkid=870924 Comment: Por contratración
Note on M24: [Threaded comment] Your version of Excel allows you to read this threaded comment; however, any edits to it will get removed if the file is opened in a newer version of Excel. Learn more: https://go.microsoft.com/fwlink/?linkid=870924 Comment: Por contratración
Note on N24: [Threaded comment] Your version of Excel allows you to read this threaded comment; however, any edits to it will get removed if the file is opened in a newer version of Excel. Learn more: https://go.microsoft.com/fwlink/?linkid=870924 Comment: Por contratración
Note on O24: [Threaded comment] Your version of Excel allows you to read this threaded comment; however, any edits to it will get removed if the file is opened in a newer version of Excel. Learn more: https://go.microsoft.com/fwlink/?linkid=870924 Comment: Por contratración
Note on P24: [Threaded comment] Your version of Excel allows you to read this threaded comment; however, any edits to it will get removed if the file is opened in a newer version of Excel. Learn more: https://go.microsoft.com/fwlink/?linkid=870924 Comment: Por contratración
Note on B25: [Threaded comment] Your version of Excel allows you to read this threaded comment; however, any edits to it will get removed if the file is opened in a newer version of Excel. Learn more: https://go.microsoft.com/fwlink/?linkid=870924 Comment: Revisar a detalles Render
Note on G25: [Threaded comment] Your version of Excel allows you to read this threaded comment; however, any edits to it will get removed if the file is opened in a newer version of Excel. Learn more: https://go.microsoft.com/fwlink/?linkid=870924 Comment: Revisar Render
Note on B26: [Threaded comment] Your version of Excel allows you to read this threaded comment; however, any edits to it will get removed if the file is opened in a newer version of Excel. Learn more: https://go.microsoft.com/fwlink/?linkid=870924 Comment: Revisar Render
Note on G26: [Threaded comment] Your version of Excel allows you to read this threaded comment; however, any edits to it will get removed if the file is opened in a newer version of Excel. Learn more: https://go.microsoft.com/fwlink/?linkid=870924 Comment: Por contratración
Note on G28: [Threaded comment] Your version of Excel allows you to read this threaded comment; however, any edits to it will get removed if the file is opened in a newer version of Excel. Learn more: https://go.microsoft.com/fwlink/?linkid=870924 Comment: Se cuenta con techos seguros, más no con su acceso. Pendiente validación con área civil
Note on B29: [Threaded comment] Your version of Excel allows you to read this threaded comment; however, any edits to it will get removed if the file is opened in a newer version of Excel. Learn more: https://go.microsoft.com/fwlink/?linkid=870924 Comment: Revisar Render
Note on D29: [Threaded comment] Your version of Excel allows you to read this threaded comment; however, any edits to it will get removed if the file is opened in a newer version of Excel. Learn more: https://go.microsoft.com/fwlink/?linkid=870924 Comment: Por contratración
Note on F29: [Threaded comment] Your version of Excel allows you to read this threaded comment; however, any edits to it will get removed if the file is opened in a newer version of Excel. Learn more: https://go.microsoft.com/fwlink/?linkid=870924 Comment: Por contratración
Note on I29: [Threaded comment] Your version of Excel allows you to read this threaded comment; however, any edits to it will get removed if the file is opened in a newer version of Excel. Learn more: https://go.microsoft.com/fwlink/?linkid=870924 Comment: Por contratración
Note on G30: [Threaded comment] Your version of Excel allows you to read this threaded comment; however, any edits to it will get removed if the file is opened in a newer version of Excel. Learn more: https://go.microsoft.com/fwlink/?linkid=870924 Comment: Por contratración
Note on B32: [Threaded comment] Your version of Excel allows you to read this threaded comment; however, any edits to it will get removed if the file is opened in a newer version of Excel. Learn more: https://go.microsoft.com/fwlink/?linkid=870924 Comment: Cunado existan las áreas.
Note on E37: [Threaded comment] Your version of Excel allows you to read this threaded comment; however, any edits to it will get removed if the file is opened in a newer version of Excel. Learn more: https://go.microsoft.com/fwlink/?linkid=870924 Comment: Pendiente por contratar extintores, camillas, duchas, lavaojos. Trabajo en conjunto con Safety Planta
Note on F37: [Threaded comment] Your version of Excel allows you to read this threaded comment; however, any edits to it will get removed if the file is opened in a newer version of Excel. Learn more: https://go.microsoft.com/fwlink/?linkid=870924 Comment: Pendiente por contratar extintores, camillas, duchas, lavaojos. Trabajo en conjunto con Safety Planta
Note on G37: [Threaded comment] Your version of Excel allows you to read this threaded comment; however, any edits to it will get removed if the file is opened in a newer version of Excel. Learn more: https://go.microsoft.com/fwlink/?linkid=870924 Comment: Meura entrega puntos de lavaojos Reply: Pendiente por contratar extintores, camillas, duchas. Trabajo en conjunto con Safety Planta
Note on H37: [Threaded comment] Your version of Excel allows you to read this threaded comment; however, any edits to it will get removed if the file is opened in a newer version of Excel. Learn more: https://go.microsoft.com/fwlink/?linkid=870924 Comment: Pendiente por contratar extintores, camillas, duchas, lavaojos. Trabajo en conjunto con Safety Planta
Note on I37: [Threaded comment] Your version of Excel allows you to read this threaded comment; however, any edits to it will get removed if the file is opened in a newer version of Excel. Learn more: https://go.microsoft.com/fwlink/?linkid=870924 Comment: Pendiente por contratar extintores, camillas, duchas, lavaojos. Trabajo en conjunto con Safety Planta
Note on J37: [Threaded comment] Your version of Excel allows you to read this threaded comment; however, any edits to it will get removed if the file is opened in a newer version of Excel. Learn more: https://go.microsoft.com/fwlink/?linkid=870924 Comment: Pendiente por contratar extintores, camillas, duchas, lavaojos. Trabajo en conjunto con Safety Planta
Note on K37: [Threaded comment] Your version of Excel allows you to read this threaded comment; however, any edits to it will get removed if the file is opened in a newer version of Excel. Learn more: https://go.microsoft.com/fwlink/?linkid=870924 Comment: Pendiente por contratar extintores, camillas, duchas, lavaojos. Trabajo en conjunto con Safety Planta
Note on L37: [Threaded comment] Your version of Excel allows you to read this threaded comment; however, any edits to it will get removed if the file is opened in a newer version of Excel. Learn more: https://go.microsoft.com/fwlink/?linkid=870924 Comment: Pendiente por contratar extintores, camillas, duchas, lavaojos. Trabajo en conjunto con Safety Planta
Note on M37: [Threaded comment] Your version of Excel allows you to read this threaded comment; however, any edits to it will get removed if the file is opened in a newer version of Excel. Learn more: https://go.microsoft.com/fwlink/?linkid=870924 Comment: Pendiente por contratar extintores, camillas, duchas, lavaojos. Trabajo en conjunto con Safety Planta
Note on N37: [Threaded comment] Your version of Excel allows you to read this threaded comment; however, any edits to it will get removed if the file is opened in a newer version of Excel. Learn more: https://go.microsoft.com/fwlink/?linkid=870924 Comment: Pendiente por contratar extintores, camillas, duchas, lavaojos. Trabajo en conjunto con Safety Planta
Note on O37: [Threaded comment] Your version of Excel allows you to read this threaded comment; however, any edits to it will get removed if the file is opened in a newer version of Excel. Learn more: https://go.microsoft.com/fwlink/?linkid=870924 Comment: Pendiente por contratar extintores, camillas, duchas, lavaojos. Trabajo en conjunto con Safety Planta
Note on P37: [Threaded comment] Your version of Excel allows you to read this threaded comment; however, any edits to it will get removed if the file is opened in a newer version of Excel. Learn more: https://go.microsoft.com/fwlink/?linkid=870924 Comment: Pendiente por contratar extintores, camillas, duchas, lavaojos. Trabajo en conjunto con Safety Planta
Note on Q37: [Threaded comment] Your version of Excel allows you to read this threaded comment; however, any edits to it will get removed if the file is opened in a newer version of Excel. Learn more: https://go.microsoft.com/fwlink/?linkid=870924 Comment: Pendiente por contratar extintores, camillas, duchas, lavaojos. Trabajo en conjunto con Safety Planta
Note on B39: [Threaded comment] Your version of Excel allows you to read this threaded comment; however, any edits to it will get removed if the file is opened in a newer version of Excel. Learn more: https://go.microsoft.com/fwlink/?linkid=870924 Comment: Revisar este item en la instlación con los proveedores.
Note on G39: [Threaded comment] Your version of Excel allows you to read this threaded comment; however, any edits to it will get removed if the file is opened in a newer version of Excel. Learn more: https://go.microsoft.com/fwlink/?linkid=870924 Comment: Pendiente por realizar inventario y contratar el etiquetado
Note on H39: [Threaded comment] Your version of Excel allows you to read this threaded comment; however, any edits to it will get removed if the file is opened in a newer version of Excel. Learn more: https://go.microsoft.com/fwlink/?linkid=870924 Comment: Pendiente por realizar inventario y contratar el etiquetado
Note on I39: [Threaded comment] Your version of Excel allows you to read this threaded comment; however, any edits to it will get removed if the file is opened in a newer version of Excel. Learn more: https://go.microsoft.com/fwlink/?linkid=870924 Comment: Pendiente por realizar inventario y contratar el etiquetado
Note on J39: [Threaded comment] Your version of Excel allows you to read this threaded comment; however, any edits to it will get removed if the file is opened in a newer version of Excel. Learn more: https://go.microsoft.com/fwlink/?linkid=870924 Comment: Pendiente por realizar inventario y contratar el etiquetado
Note on K39: [Threaded comment] Your version of Excel allows you to read this threaded comment; however, any edits to it will get removed if the file is opened in a newer version of Excel. Learn more: https://go.microsoft.com/fwlink/?linkid=870924 Comment: Pendiente por realizar inventario y contratar el etiquetado
Note on D40: [Threaded comment] Your version of Excel allows you to read this threaded comment; however, any edits to it will get removed if the file is opened in a newer version of Excel. Learn more: https://go.microsoft.com/fwlink/?linkid=870924 Comment: Por contratración
Note on E40: [Threaded comment] Your version of Excel allows you to read this threaded comment; however, any edits to it will get removed if the file is opened in a newer version of Excel. Learn more: https://go.microsoft.com/fwlink/?linkid=870924 Comment: Por contratración
Note on F40: [Threaded comment] Your version of Excel allows you to read this threaded comment; however, any edits to it will get removed if the file is opened in a newer version of Excel. Learn more: https://go.microsoft.com/fwlink/?linkid=870924 Comment: Por contratración
Note on L40: [Threaded comment] Your version of Excel allows you to read this threaded comment; however, any edits to it will get removed if the file is opened in a newer version of Excel. Learn more: https://go.microsoft.com/fwlink/?linkid=870924 Comment: Por contratración
Note on B42: [Threaded comment] Your version of Excel allows you to read this threaded comment; however, any edits to it will get removed if the file is opened in a newer version of Excel. Learn more: https://go.microsoft.com/fwlink/?linkid=870924 Comment: Establecer tipo de señalización para EC e inventario.
Note on E42: [Threaded comment] Your version of Excel allows you to read this threaded comment; however, any edits to it will get removed if the file is opened in a newer version of Excel. Learn more: https://go.microsoft.com/fwlink/?linkid=870924 Comment: Pendiente por realizar inventario y contratar el etiquetado
Note on G42: [Threaded comment] Your version of Excel allows you to read this threaded comment; however, any edits to it will get removed if the file is opened in a newer version of Excel. Learn more: https://go.microsoft.com/fwlink/?linkid=870924 Comment: Pendiente por realizar inventario y contratar el etiquetado
Note on H42: [Threaded comment] Your version of Excel allows you to read this threaded comment; however, any edits to it will get removed if the file is opened in a newer version of Excel. Learn more: https://go.microsoft.com/fwlink/?linkid=870924 Comment: Pendiente por realizar inventario y contratar el etiquetado
Note on I42: [Threaded comment] Your version of Excel allows you to read this threaded comment; however, any edits to it will get removed if the file is opened in a newer version of Excel. Learn more: https://go.microsoft.com/fwlink/?linkid=870924 Comment: Pendiente por realizar inventario y contratar el etiquetado
Note on J42: [Threaded comment] Your version of Excel allows you to read this threaded comment; however, any edits to it will get removed if the file is opened in a newer version of Excel. Learn more: https://go.microsoft.com/fwlink/?linkid=870924 Comment: Pendiente por realizar inventario y contratar el etiquetado
Note on K42: [Threaded comment] Your version of Excel allows you to read this threaded comment; however, any edits to it will get removed if the file is opened in a newer version of Excel. Learn more: https://go.microsoft.com/fwlink/?linkid=870924 Comment: Pendiente por realizar inventario y contratar el etiquetado
Note on L42: [Threaded comment] Your version of Excel allows you to read this threaded comment; however, any edits to it will get removed if the file is opened in a newer version of Excel. Learn more: https://go.microsoft.com/fwlink/?linkid=870924 Comment: Pendiente por realizar inventario y contratar el etiquetado
Note on M42: [Threaded comment] Your version of Excel allows you to read this threaded comment; however, any edits to it will get removed if the file is opened in a newer version of Excel. Learn more: https://go.microsoft.com/fwlink/?linkid=870924 Comment: Pendiente por realizar inventario y contratar el etiquetado
Note on Q42: [Threaded comment] Your version of Excel allows you to read this threaded comment; however, any edits to it will get removed if the file is opened in a newer version of Excel. Learn more: https://go.microsoft.com/fwlink/?linkid=870924 Comment: Pendiente por realizar inventario y contratar el etiquetado
Note on G43: [Threaded comment] Your version of Excel allows you to read this threaded comment; however, any edits to it will get removed if the file is opened in a newer version of Excel. Learn more: https://go.microsoft.com/fwlink/?linkid=870924 Comment: Por contratración
Note on H43: [Threaded comment] Your version of Excel allows you to read this threaded comment; however, any edits to it will get removed if the file is opened in a newer version of Excel. Learn more: https://go.microsoft.com/fwlink/?linkid=870924 Comment: Por contratración
Note on J43: [Threaded comment] Your version of Excel allows you to read this threaded comment; however, any edits to it will get removed if the file is opened in a newer version of Excel. Learn more: https://go.microsoft.com/fwlink/?linkid=870924 Comment: Por contratración
Note on L43: [Threaded comment] Your version of Excel allows you to read this threaded comment; however, any edits to it will get removed if the file is opened in a newer version of Excel. Learn more: https://go.microsoft.com/fwlink/?linkid=870924 Comment: Por contratración
Note on G53: [Threaded comment] Your version of Excel allows you to read this threaded comment; however, any edits to it will get removed if the file is opened in a newer version of Excel. Learn more: https://go.microsoft.com/fwlink/?linkid=870924 Comment: Por contratración
Note on H53: [Threaded comment] Your version of Excel allows you to read this threaded comment; however, any edits to it will get removed if the file is opened in a newer version of Excel. Learn more: https://go.microsoft.com/fwlink/?linkid=870924 Comment: Por contratración
Note on J53: [Threaded comment] Your version of Excel allows you to read this threaded comment; however, any edits to it will get removed if the file is opened in a newer version of Excel. Learn more: https://go.microsoft.com/fwlink/?linkid=870924 Comment: Por contratración
Note on L53: [Threaded comment] Your version of Excel allows you to read this threaded comment; however, any edits to it will get removed if the file is opened in a newer version of Excel. Learn more: https://go.microsoft.com/fwlink/?linkid=870924 Comment: Por contratración
Note on J54: [Threaded comment] Your version of Excel allows you to read this threaded comment; however, any edits to it will get removed if the file is opened in a newer version of Excel. Learn more: https://go.microsoft.com/fwlink/?linkid=870924 Comment: Proveedor afirma recoger el CO2 en una trampa de CO2 especial (caja de drenaje) y descargarla al exterior.
Note on B55: [Threaded comment] Your version of Excel allows you to read this threaded comment; however, any edits to it will get removed if the file is opened in a newer version of Excel. Learn more: https://go.microsoft.com/fwlink/?linkid=870924 Comment: Revisar a detalle sistemas de tección de alarnmas de CO2 en las áreas de Brewing.
Note on B56: [Threaded comment] Your version of Excel allows you to read this threaded comment; however, any edits to it will get removed if the file is opened in a newer version of Excel. Learn more: https://go.microsoft.com/fwlink/?linkid=870924 Comment: Revisar sistemas de ventilación para CO2
Note on I56: [Threaded comment] Your version of Excel allows you to read this threaded comment; however, any edits to it will get removed if the file is opened in a newer version of Excel. Learn more: https://go.microsoft.com/fwlink/?linkid=870924 Comment: Al aire libre
Note on K56: [Threaded comment] Your version of Excel allows you to read this threaded comment; however, any edits to it will get removed if the file is opened in a newer version of Excel. Learn more: https://go.microsoft.com/fwlink/?linkid=870924 Comment: Al aire libre
Note on G57: [Threaded comment] Your version of Excel allows you to read this threaded comment; however, any edits to it will get removed if the file is opened in a newer version of Excel. Learn more: https://go.microsoft.com/fwlink/?linkid=870924 Comment: Por contratración
Note on H57: [Threaded comment] Your version of Excel allows you to read this threaded comment; however, any edits to it will get removed if the file is opened in a newer version of Excel. Learn more: https://go.microsoft.com/fwlink/?linkid=870924 Comment: Por contratración
Note on J57: [Threaded comment] Your version of Excel allows you to read this threaded comment; however, any edits to it will get removed if the file is opened in a newer version of Excel. Learn more: https://go.microsoft.com/fwlink/?linkid=870924 Comment: Por contratración
Note on M57: [Threaded comment] Your version of Excel allows you to read this threaded comment; however, any edits to it will get removed if the file is opened in a newer version of Excel. Learn more: https://go.microsoft.com/fwlink/?linkid=870924 Comment: Revisar
Note on N57: [Threaded comment] Your version of Excel allows you to read this threaded comment; however, any edits to it will get removed if the file is opened in a newer version of Excel. Learn more: https://go.microsoft.com/fwlink/?linkid=870924 Comment: Revisar
Note on M58: [Threaded comment] Your version of Excel allows you to read this threaded comment; however, any edits to it will get removed if the file is opened in a newer version of Excel. Learn more: https://go.microsoft.com/fwlink/?linkid=870924 Comment: Revisar
Note on N58: [Threaded comment] Your version of Excel allows you to read this threaded comment; however, any edits to it will get removed if the file is opened in a newer version of Excel. Learn more: https://go.microsoft.com/fwlink/?linkid=870924 Comment: Revisar
Note on M59: [Threaded comment] Your version of Excel allows you to read this threaded comment; however, any edits to it will get removed if the file is opened in a newer version of Excel. Learn more: https://go.microsoft.com/fwlink/?linkid=870924 Comment: Revisar
Note on N59: [Threaded comment] Your version of Excel allows you to read this threaded comment; however, any edits to it will get removed if the file is opened in a newer version of Excel. Learn more: https://go.microsoft.com/fwlink/?linkid=870924 Comment: Revisar
Note on M60: [Threaded comment] Your version of Excel allows you to read this threaded comment; however, any edits to it will get removed if the file is opened in a newer version of Excel. Learn more: https://go.microsoft.com/fwlink/?linkid=870924 Comment: Revisar
Note on N60: [Threaded comment] Your version of Excel allows you to read this threaded comment; however, any edits to it will get removed if the file is opened in a newer version of Excel. Learn more: https://go.microsoft.com/fwlink/?linkid=870924 Comment: Revisar
Note on M61: [Threaded comment] Your version of Excel allows you to read this threaded comment; however, any edits to it will get removed if the file is opened in a newer version of Excel. Learn more: https://go.microsoft.com/fwlink/?linkid=870924 Comment: Revisar
Note on N61: [Threaded comment] Your version of Excel allows you to read this threaded comment; however, any edits to it will get removed if the file is opened in a newer version of Excel. Learn more: https://go.microsoft.com/fwlink/?linkid=870924 Comment: Revisar
Note on B63: [Threaded comment] Your version of Excel allows you to read this threaded comment; however, any edits to it will get removed if the file is opened in a newer version of Excel. Learn more: https://go.microsoft.com/fwlink/?linkid=870924 Comment: Revisar tipos de mangueras y áreas donde se requieran.
Note on G66: [Threaded comment] Your version of Excel allows you to read this threaded comment; however, any edits to it will get removed if the file is opened in a newer version of Excel. Learn more: https://go.microsoft.com/fwlink/?linkid=870924 Comment: Proveedor afirma entregar duchas en estación CIP y brewhouse

## Evidencia AG
Item | Descripcion | Item | Descripcion | Item | Descripcion |  | Item | Descripcion |  | Item | Descripcion | Item | Descripcion | Item | Descripcion | Item | Descripcion | Item | Descripcion | Item | Descripcion | Item | Descripcion | Item | Descripcion | Item | Descripcion | Item | Descripcion
2 | ¿Existe una distancia mínima de seguridad entre las máquinas que respeta la regla de distancia mínima entre ellas de (0.8m) para todas las máquinas nuevas instaladas? | 5 | ¿Están todas las plataformas de trabajo elevadas desde el nivel del suelo, permanentemente unidas a la estructura del edificio o al equipo y protegidas con un sistema de barandillas en todos los lados? | 7 | ¿Están identificados todos los nuevos pasamanos instalados en la instalación al menos en un lado con la información de uso obligatorio del pasamanos? |  | 8 | ¿Están claramente marcadas en un color diferente al fondo de las escaleras todas las primeras y últimas escaleras de todas las escaleras fijas y/o escaleras que conducen a un equipo o edificio en las áreas de producción? (Preferiblemente estilo de cebra amarillo o negro-amarillo) |  | 9 | ¿Están equipados los bordes de los escalones con material antideslizante en todas las escaleras? | 30 | ¿Están todos los recipientes a presión equipados con una etiqueta metálica que informe, incluyendo pero no limitado a: número de serie, año de construcción, número de artículo, presión máxima permitida, temperatura mínima / máxima, presión de prueba hidrostática y fecha, volumen, fluido? | 32 | ¿Están todas las tuberías conectadas al equipo que atraviesan el área de producción claramente identificadas con el nombre y la dirección del flujo del fluido a través de las tuberías respetando las señales y colores técnicos internacionales? (a menos que exista legislación local) | 34 | ¿Están todas las áreas y fuentes de energía eléctrica marcadas informando sobre los riesgos del área, voltaje, información sobre el arco eléctrico y la limitación de acceso al área? | 41 | ¿Se ha realizado una evaluación de áreas donde el trabajador necesita manipular / levantar materiales y/o piezas, y se ha instalado equipo de ayuda para levantar si es necesario? | 43 | ¿Se deben proteger todas las tuberías de vapor que corren por encima de las tuberías aéreas, de lo contrario, cada vez que se instalen en áreas donde los peatones puedan estar expuestos al riesgo de fugas / derrames? | 44 | ¿Están todas las áreas con potencial para la descarga de CO2 en el aire mientras se almacena o transfiere marcadas con señalización clara? | 47 | ¿Están todas las áreas conocidas por razones de operación o mantenimiento para levantar partes del equipo que necesitarán ser movidas regularmente provistas de una estructura de equipo de elevación y un dispositivo de polipasto? | 52 | ¿Están los tanques en las estaciones de CIP equipados con un control de nivel con interfaz con la sala de control que indique el nivel alto y bajo, y el sistema capaz de enviar comandos para detener una operación de descarga en caso de desbordamiento? | 53 | ¿Están los sistemas diseñados con un número limitado de mangueras flexibles siempre que sea posible? (el sistema debe estar compuesto por tuberías rígidas siempre que sea posible)
Area |  | Area |  | Area |  |  | Area |  |  | Area |  | Area |  | Area |  | Area |  | Area |  | Area |  | Area |  | Area |  | Area
yeast storage |  | Item | Descripcion | Yeast storage |  |  | Yeast storage |  |  | coldblock |  | Yeast storage |  | Yeast storage |  | Yeast storage y waste yeast |  | Opticellar |  | Propagacion |  | Opticellar |  | Opticellar |  | CIP CCTs |  | 54 | ¿Hay un punto de suministro de agua disponible alrededor del área de los tanques?
|  | 6 | ¿Están diseñadas las plataformas de trabajo elevadas con un sistema de escaleras de acceso paralelo a la plataforma para eliminar el riesgo de que el trabajador caiga hacia las escaleras? | [24 empty] | Area
|  | Area | [25 empty] | Yeast storage
Yeast storage
Propagation
|  |  |  | Propagation |  |  | Propagation
Propagation y waste yeast
Propagation
[12 empty] | Propagation |  | Propagation |  | Propagation |  |  |  | CCTS |  |  |  | Item | Descripcion | CIP levadura
[24 empty] | 48 | ¿Está la viga de elevación instalada en el sistema pintada de amarillo?
Area
Opticellar
waste yeast
|  |  |  | Waste yeast |  |  | Waste yeast
CCTs
Waste yeast
Waste yeast
Opticellar | [19 empty] | DAW | [5 empty] | CIP BBTs
[14 empty] | Waste yeast |  | Opticellar
[24 empty] | Item | Descripcion
[24 empty] | 49 | ¿Está la capacidad de peso claramente marcada en la viga de elevación en ambos lados?
|  |  |  | CCTs |  |  | CCTs | [16 empty] | Area
Opticellar
|  | CCTs | [9 empty] | Opticellar
DAW | [27 empty] | Filtracion
DAW
Filtracion
|  | DAW |  | DAW |  | Falta escalera abajo daw | DAW | [16 empty] | Item | Descripcion
[24 empty] | 50 | ¿Están los ganchos para el sistema de elevación equipados con dispositivos de seguridad?
[14 empty] | Opticellar |  | CCTS | [7 empty] | Area |  |  |  | DAW
[9 empty] | falta escalera interna | [14 empty] | Opticellar
CIP CCTs y levadura
CIP CCTS y levadura
Woodchip
|  | CIP CCTS y levadura |  | CIP CCTS y levadura |  |  | CIP CCTS y levadura
CIP CCTS y levadura
Filtracion
CIP BBTs
CCTs
CIP BBTs
|  | CIP BBTs |  | CIP BBTs |  |  | CIP BBTs
CIP BBTs
Quimicos
DAW
Quimicos
|  | QUIMICOS |  | BBTs |  |  | Filtracion
QUIMICOS
Woodchip
|  |  |  | QUIMICOS |  |  | QUIMICOS
CIP CCTs y levadura
Filtracion
Woodchip
Woodchip
CIP BBTs
BBTs
Quimicos
woodchip
DAW
CIP CCTs y levadura
CIP BBTs
Quimicos
woodchip

## Grains Handling
3C - GTS.GEN.SFT.T&C.GRAINS HANDLING COMMISSIONING CHECKLIST |  |  | Mandatory prior START UP? | InTake Arroz | In take Malta | Silos | Torre de Molienda
All new equipment areas and/or equipment build or installed in all ABI facility areas must attend this Commissioning Checklist before is formally accepted by the ABI project/Capex team.
Check date:_20/7/2025_ Inspection completed by:_Daniel Triana__Facility_SME Calidad__Zone:_Cerveceria del Atlantico
# | Description of times to be checked (What) | Guidelines for verification of conformance. (How)
1 | Has the GTS.GEN.SFT.T&C.002 GENERAL AREAS COMMISSIONING been completed for the project? ¿Se ha completado el procedimiento de puesta en marcha de Áreas Generales GTS.GEN.SFT.T&C.002 para el proyecto? |  | NO | Yes | Yes | Yes | Yes
2 | Is the equipment installed completely sealed, dust tight? ¿El equipo instalado está completamente sellado, a prueba de polvo? |  | YES | Yes | Yes | Yes | Yes
3 | Is there an adequate dust aspiration systems in place? ( System to be designed based on calculation fully remove all generated dust by the grains handling system) ¿Existe un sistema de aspiración de polvo adecuado en su lugar? (Sistema diseñado para eliminar completamente todo el polvo generado por el sistema de manejo de granos según el cálculo) |  | YES | Yes | Yes | Yes | Yes
4 | Are mechanical transport of milled grains as short as possible? ¿Se reduce al mínimo el transporte mecánico de granos molidos? |  | NO | Na | Na | Na | Yes
5 | Is the design defined for potential electrostatic discharges provided with adequate lightning protection? ¿Está definido el diseño para posibles descargas electrostáticas con protección contra rayos adecuada? |  | YES | Yes | Yes | Yes | Yes
6 | Is there an antistatic plastic materials to avoid propagating brush discharges tramped metal and stones eliminated by cleaning devices such as sieves and magnets? ¿Se utilizan materiales plásticos antiestáticos para evitar la propagación de descargas electrostáticas, y se eliminan los metales y piedras aplastados mediante dispositivos de limpieza como tamices e imanes? |  | YES | Yes | Yes | Yes | Yes
7 | Is there a system in place to restrict maximum surface temperature by bearings temperature controls? ¿Existe un sistema para restringir la temperatura superficial máxima mediante controles de temperatura de rodamientos? |  | YES | Na | Na | Na | Yes
8 | Is the electrical equipment used in zones EA designed with suitable protection (IP / NEMA)? (It needs to be certified for installation in EA according IEC/NEC (depending on the country applicable standard) ¿Se utilizan equipos eléctricos en zonas EA diseñadas con protección adecuada (IP / NEMA)? (Deben estar certificados para la instalación en EA según IEC/NEC (dependiendo del estándar aplicable en el país)) |  | YES | Yes | Yes | Yes | Yes
9 | Is there a preparation for friction and grinding elimination for: (Belt alignment switches / Plastic buckets / Speed control) ? ¿Hay preparación para eliminar la fricción y el rectificado para: (interruptores de alineación de correas / cubos de plástico / control de velocidad)? |  | YES | Yes | Yes | Yes | Yes
10 | Is there a spark detection and fast acting diverting valves or spark extinguishing systems? ¿Hay detección de chispas y válvulas de desvío de acción rápida o sistemas de extinción de chispas? |  | YES | Yes | Yes | Yes | Yes
11 | Are the explosion system designed with safe pressure relief? (Certified bursting disc / Certified Pressure relief flaps) ¿Están diseñados los sistemas de explosión con alivio de presión seguro? (Disco de ruptura certificado / Tapas de alivio de presión certificadas) |  | YES | Yes | Yes | Yes | Yes
12 | Is the equipment designed with explosion venting located as close as possible to an outside wall? ¿Está diseñado el equipo con ventilación de explosión ubicada lo más cerca posible de una pared exterior? |  | YES | Yes | Yes | Yes | Yes
13 | Are silo decks made of light-weight construction or explosion relieve sections? ¿Están hechos los pisos de los silos de construcción liviana o sección de alivio de explosiones? |  | NO | Na | Na | Yes | Na
14 | Are equipment and buildings with potential EA to be separate from other buildings? (See GTS Fire Safety for segregations means: distance or fire walls) ¿Los equipos y edificios con EA potencial deben estar separados de otros edificios? (Consultar GTS Fire Safety para medios de segregación: distancia o paredes cortafuegos) |  | NO | Yes | Yes | Yes | Yes
15 | Is the Building made of light-weight construction, in case of an explosion pressure will be released? ¿Está el edificio hecho de construcción ligera, en caso de explosión se liberará presión? |  | NO | Yes | Yes | Yes | Yes
16 | Are Hazardous areas assessed and formally classified / zoning of the hazardous locations (three-dimensional)? (it is important to make a detailed classification / zoning of the area, as the zoning defines the protection class and thus, beside the safety also the costs of the equipment shall be put in place.) ¿Se han evaluado y clasificado formalmente las áreas peligrosas / zonificación de los lugares peligrosos (tridimensionalmente)? (Es importante hacer una clasificación / zonificación detallada del área, ya que la zonificación define la clase de protección y, además de la seguridad, también se deben establecer los costos de los equipos.) |  | NO | Yes | Yes | Yes | Yes
17 | Is the outcome of this study delivered by the supplier and stored by the facility? ¿Se entrega el resultado de este estudio por parte del proveedor y se almacena en la instalación? |  | NO | Yes | Yes | Yes | Yes
18 | When using rupture style vents, is the design foreseen to always ensure to account for a safe area for the fireball to be released? (As well as the thermal heat in front of the fireball) Al usar ventilas de ruptura, ¿se prevé el diseño para garantizar siempre un área segura para la liberación de la bola de fuego? (Así como el calor térmico frente a la bola de fuego) |  | NO | Yes | Yes | Yes | Yes
19 | Are vent duct length designed with a relative hydraulic diameter and length according to VDI 3673, EN 14491 or NFPA 68 required calculations? ¿Están diseñadas las longitudes de los conductos de ventilación con un diámetro hidráulico relativo y longitud según cálculos requeridos por VDI 3673, EN 14491 o NFPA 68? |  | NO | Yes | Yes | Yes | Yes
20 | Are explosion vents located in the vent duct, provided with a signaling device to monitor the opening in case of an explosion? (When activated, the full line should go into emergency stop) ¿Están las ventilas de explosión ubicadas en el conducto de ventilación, provistas de un dispositivo de señalización para monitorear la apertura en caso de una explosión? (Cuando se activan, toda la línea debe detenerse de emergencia) |  | NO | Yes | Yes | Yes | Yes
21 | Where rupture style vents can’t be used due to venting fire inside the building, are flameless venting systems installed? Cuando no se pueden usar ventilas de ruptura debido a la ventilación de fuego dentro del edificio, ¿se instalan sistemas de ventilación sin llama? |  | NO | Na | Na | Na | Na
22 | Are grain elevators designed and installed according to the 3B GTS.GEN.SFT.GSP.003? ¿Están los elevadores de granos diseñados e instalados según el documento 3B GTS.GEN.SFT.GSP.003? |  | YES | Yes | Yes | Yes | Yes
23 | Are sieve machines installed to remove coarse and fine particles with aspiration channel to remove dust? ¿Se instalan máquinas de tamizado para eliminar partículas gruesas y finas con canal de aspiración para eliminar el polvo? |  | YES | Yes | Yes | Yes | Yes
24 | Are Destoners installed to clean the grains? ¿Se instalan Despedradoras para limpiar los granos? |  | YES | Na | Na | Na | Yes
25 | Are all required signs installed according to 3B GTS.GEN.SFT.GSP.003? ¿Están instaladas todas las señales requeridas según 3B GTS.GEN.SFT.GSP.003? |  | NO | No | No | No | No
26 | Are conveyor systems guarded completely through its entire length? (All parts which an opening window might be necessary shall be designed with physical guard, be installed with bolts and nuts or safety switches to ensure the conveyor will never run while the movable parts are exposed.) ¿Están completamente protegidos los sistemas transportadores a lo largo de su longitud? (Todas las partes para las cuales pueda ser necesaria una ventana de apertura deben estar diseñadas con protección física, instaladas con pernos y tuercas o interruptores de seguridad para garantizar que el transportador nunca funcione mientras las partes móviles estén expuestas.) |  | YES | Yes | Yes | Yes | Yes
27 | Are all equipment installed in the brewing grains process area included on the grounding project system LPS (Lightning Protection System)? ¿Están incluidos todos los equipos instalados en el área de procesamiento de granos para elaboración de cerveza en el sistema de puesta a tierra LPS (Sistema de Protección contra Rayos)? |  | YES | Yes | Yes | Yes | Yes
28 | Are all equipment provided with lockable switches for power on/off allowing the system to be locked for maintenance and cleaning interventions? ¿Todos los equipos tienen interruptores bloqueables para encendido/apagado que permiten bloquear el sistema para intervenciones de mantenimiento y limpieza? |  | YES | Yes | Yes | Yes | Yes
29 | Are dust collector systems installed in the grains area connected to the cereal handling equipment to ensure the dust generated throughout the system stay contained eliminating the accumulation on dust in the areas? ¿Están los sistemas de recolección de polvo instalados en el área de granos conectados al equipo de manejo de cereales para garantizar que el polvo generado a lo largo del sistema se mantenga contenido eliminando la acumulación de polvo en las áreas? |  | YES | Yes | Yes | Yes | Yes
30 | Are dust collectors provided with a detailed design drawings, calculation and certificates that the dust collector is equipped with explosion vents and that they are installed in the correct location and in an efficient number? ¿Están los recolectores de polvo provistos de planos de diseño detallados, cálculos y certificados que indiquen que el recolector de polvo está equipado con ventilas de explosión y que están instaladas en la ubicación correcta y en un número eficiente? |  | NO | Yes | Yes | Yes | Yes
31 | Are explosion isolation systems installed to the dust collectors internal approved brands? ¿Están instalados sistemas de aislamiento de explosiones en los recolectores de polvo de marcas internamente aprobadas? |  | NO | Na | Na | Yes | Yes
32 | Are explosion vents directed to the outside into a safe area where no pedestrians would be impacted? ¿Están dirigidas las ventilas de explosión hacia el exterior, hacia un área segura donde no se verían afectados los peatones? |  | NO | Yes | Yes | Yes | Yes
33 | Is there a Central aspiration systems installed according to the 3B GTS.GEN.SFT.GSP.003? ¿Está instalado un sistema de aspiración central según el documento 3B GTS.GEN.SFT.GSP.003? |  | NO | Yes | Yes | Na | Yes
34 | Is there a filter collector consisting primarily of a series of filter elements enclosed in a dust-tight housing? (The filter media in the filter section shall be fire retardant and anti-static and have a dust retention efficiency of 98% or better by weight during normal operation.) ¿Consiste el recolector de filtros principalmente en una serie de elementos de filtro dentro de una carcasa a prueba de polvo? (El medio filtrante en la sección del filtro debe ser ignífugo y antiestático y tener una eficiencia de retención de polvo del 98% o mejor por peso durante el funcionamiento normal). |  | NO | Yes | Yes | Na | Yes
35 | Is the hopper portion of the collector constructed of abrasion resistant steel? ¿Está construida la parte de la tolva del colector con acero resistente a la abrasión? |  | NO | Yes | Yes | Na | Yes
36 | Is the unit provided with an automatic cleaning system for maintaining constant filtering efficiency and be equipped with an explosion relief venting device at a minimum in accordance with the latest revision of VDI 3673, EN 14491 or NFPA 68 at time of purchase or local standard if more stringent? ¿Está la unidad provista de un sistema de limpieza automático para mantener una eficiencia de filtración constante y está equipada con un dispositivo de ventilación de alivio de explosiones como mínimo de acuerdo con la última revisión de VDI 3673, EN 14491 o NFPA 68 en el momento de la compra o estándar local si es más estricto? |  | NO | Yes | Yes | Yes | Yes
37 | Are rotary air locks installed according to the 3B GTS.GEN.SFT.GSP.003? ¿Están instaladas las cerraduras de aire rotativas según el documento 3B GTS.GEN.SFT.GSP.003? |  | NO | Yes | Yes | Na | Yes
38 | Are Central vacuum systems equipped with explosion Isolation Flap Valve to avoid a propagation of a possible explosion into the system? ¿Están los sistemas de vacío central equipados con una válvula de aislamiento de explosiones para evitar la propagación de una posible explosión en el sistema? |  | NO | Na | Na | Yes | Yes
39 | Is the filter body with explosion relieve directed to a safe area? ¿Está el cuerpo del filtro con alivio de explosiones dirigido a un área segura? |  | NO | Yes | Yes | Yes | Yes
40 | Is the systems built with antistatic filter sleeves? ¿Están los sistemas construidos con fundas de filtro antiestáticas? |  | NO | Yes | Yes | Yes | Yes
41 | Is the system designed antistatic pipe fittings (especially flexible hose and suction nozzles)? ¿Está el sistema diseñado con accesorios de tubería antiestáticos (especialmente mangueras flexibles y boquillas de succión)? |  | NO | Yes | Yes | Yes | Yes
42 | Is there a hopper designed for free flow of the material from the receiver without bridging or plugging? (Support legs shall be arranged to provide space for a 55-gal drum dust container placed directly below the receiver hopper and with allowance for easy storing and removal of dust container.) ¿Hay una tolva diseñada para el flujo libre del material desde el receptor sin formación de puentes o obstrucciones? (Las patas de soporte deben estar dispuestas para proporcionar espacio para un contenedor de polvo de tambor de 55 galones colocado directamente debajo de la tolva receptora y con la capacidad de almacenamiento y extracción fácil del contenedor de polvo.) |  | NO | Na | Na | Na | Yes
43 | Is the unloading areas designed with grounding connection designed as self-monitoring? (This means that the unloading of grains can only be started after an automatic detection that the grounding has been connected to the truck or train.) ¿Están las áreas de descarga diseñadas con conexión a tierra como auto-monitoreo? (Esto significa que la descarga de granos solo puede comenzar después de una detección automática de que la conexión a tierra se ha conectado al camión o tren.) |  | NO | Yes | Yes | Na | Na
44 | Are there magnets install to separate iron parts? ¿Se instalan imanes para separar las partes de hierro? |  | YES | Na | Na | Na | Yes
45 | Is the grid installed in the dumping area sized with maximum mesh size of 50 x 50 mm to block larger parts? ¿Está la rejilla instalada en el área de descarga dimensionada con un tamaño de malla máximo de 50 x 50 mm para bloquear partes más grandes? |  | YES | Yes | Yes | Na | Na
46 | Is the access of trucks to the unloading area designed as drive through the elevator or dumping area? (First priority, otherwise approved by the Zone and Global safety) ¿Está el acceso de los camiones al área de descarga diseñado como un paso a través del elevador o área de descarga? (Primera prioridad, de lo contrario aprobado por la seguridad de la zona y global) |  | NO | Yes | Yes | Na | Na
47 | Is there a fixed platform fully guarded installed? (Otherwise fall protection system need to be provided in the area) ¿Hay una plataforma fija completamente protegida instalada? (De lo contrario, se debe proporcionar un sistema de protección contra caídas en el área) |  | YES | Yes | Yes | Na | Na
48 | If a truck elevator is installed, does it attend all requirements of the 3B GTS.GEN.SFT.GSP.003? Si se instala un elevador para camiones, ¿cumple con todos los requisitos del 3B GTS.GEN.SFT.GSP.003? |  | NO | Yes | Yes | Na | Na
49 | If the unloading system is a rail car systems, does it attend all requirements of the 3B GTS.GEN.SFT.GSP.003? Si el sistema de descarga es un sistema de vagones de ferrocarril, ¿cumple con todos los requisitos del 3B GTS.GEN.SFT.GSP.003? |  | NO | Na | Na | Na | Na
50 | Are Silos installed with vertical stairs connecting to the top? (it shall have resting platforms, guardrails and dimensions set by standards and safety requirements according to local legislation.) ¿Están los silos instalados con escaleras verticales conectadas en la parte superior? (debe tener plataformas de descanso, barandillas y dimensiones establecidas por normas y requisitos de seguridad según la legislación local) |  | NO | Na | Na | Yes | Na
51 | Are catwalks dimensioned to provide safe access which withstand wind forces up to 120km/h? ¿Están las pasarelas dimensionadas para proporcionar un acceso seguro que soporte fuerzas de viento de hasta 120 km/h? |  | NO | Na | Na | Yes | Na
52 | Are silos equipped with a grounding system designed and installed following international standards and validated by an accredit expert on grounding systems? ¿Están los silos equipados con un sistema de puesta a tierra diseñado e instalado siguiendo estándares internacionales y validado por un experto acreditado en sistemas de puesta a tierra? |  | YES | Na | Na | Yes | Na
53 | Are silos marked as confined space in every accessing point, the signs need to be weather resistant and follow the local legislation? ¿Están los silos marcados como espacios confinados en cada punto de acceso, los letreros deben ser resistentes a la intemperie y seguir la legislación local? |  | YES | Na | Na | No | Na
54 | Are silos area properly marked with information as the risk of explosion? (No Smoking, forbidden open flames, welding and cut on site) ¿Está el área de los silos marcada correctamente con información sobre el riesgo de explosión? (Prohibido fumar, prohibido encender llamas abiertas, soldadura y corte en el lugar) |  | NO | Na | Na | No | Na
55 | Are Silos designed with explosion relief vents or structurally built to relieve any internal explosion without causing a collapse of the entire structure due to overpressure? ¿Están los silos diseñados con válvulas de alivio de explosión o construidos estructuralmente para aliviar cualquier explosión interna sin causar un colapso de toda la estructura debido a la sobrepresión? |  | NO | Na | Na | Yes | Na
56 | Is there a dust collection system designed to keep the dust concentration below the LEL limit or to minimize the duration of the explosive atmosphere as much as possible? ¿Hay un sistema de recolección de polvo diseñado para mantener la concentración de polvo por debajo del límite de LEL o para minimizar la duración de la atmósfera explosiva tanto como sea posible? |  | YES | Yes | Yes | Yes | Yes
57 | Is there an Internal slow loading system attached to the walls of the silo shall be available to minimize the dust generation, damage to the grains and creation of air bags inside the silo? (See GTS 3B document for details) ¿Hay un sistema de carga lenta interna adjunto a las paredes del silo disponible para minimizar la generación de polvo, daño a los granos y creación de bolsas de aire dentro del silo? (Consulte el documento GTS 3B para obtener detalles) |  | N/A | Na | Na | Na | Na
58 | Are there combined areas of blow away roof section and the explosion panels sized to relieve without permanent damage to the grain bin, the head house or an adjacent grain bin? ¿Hay áreas combinadas de sección de techo que se despega y paneles de explosión dimensionados para aliviar sin dañar permanentemente el contenedor de granos, la casa principal o un contenedor de granos adyacente? |  | YES | Na | Na | Yes | Na
59 | Are Milling equipment either have explosion protection (e.g. explosion vents or suppression) installed or be designed for explosion containment by being capable of withstanding at least 10bar internal over-pressure? ¿El equipo de molienda tiene protección contra explosiones (por ejemplo, ventilaciones o supresión de explosiones) instalada o está diseñado para contener explosiones siendo capaz de resistir al menos 10 bares de sobre presión interna? |  | YES | Na | Na | Na | Yes
60 | Is the Mill equipped with dust collection enough to keep mill dust free? ¿Está el molino equipado con suficiente recolección de polvo para mantenerlo libre de polvo? |  | YES | Na | Na | Na | Yes
61 | Is there a magnet installed in the infeed of the Mill? ¿Hay un imán instalado en la entrada del molino? |  | YES | Na | Na | Na | Yes
62 | Is the Mill equipped with temperature monitoring on bearings? ¿Está el molino equipado con monitoreo de temperatura en los rodamientos? |  | YES | Na | Na | Na | Yes
64 | Are all certificates for all passive and active system installed, as well as the calculation sheets provided by the supplier and filed by the project in the facility? ¿Están todos los certificados de todos los sistemas pasivos y activos instalados, así como las hojas de cálculo proporcionadas por el proveedor y archivadas por el proyecto en la instalación? |  | NO | No | No | No | No
|  |  | Yes | 39 | 39 | 38 | 45 | 161
|  |  | No | 2 | 2 | 4 | 2 | 10
|  |  | Total | 41 | 41 | 42 | 47 | 171
|  |  | Mandatorio | 0 | 0 | 1 | 0 | 1
Home Page
Note on B8: [Threaded comment] Your version of Excel allows you to read this threaded comment; however, any edits to it will get removed if the file is opened in a newer version of Excel. Learn more: https://go.microsoft.com/fwlink/?linkid=870924 Comment: El equipo se diseñó y se fabrico a prueba de fugas, se validrá en sitio.
Note on E8: [Threaded comment] Your version of Excel allows you to read this threaded comment; however, any edits to it will get removed if the file is opened in a newer version of Excel. Learn more: https://go.microsoft.com/fwlink/?linkid=870924 Comment: Por contratación
Note on F8: [Threaded comment] Your version of Excel allows you to read this threaded comment; however, any edits to it will get removed if the file is opened in a newer version of Excel. Learn more: https://go.microsoft.com/fwlink/?linkid=870924 Comment: Por contratación
Note on G8: [Threaded comment] Your version of Excel allows you to read this threaded comment; however, any edits to it will get removed if the file is opened in a newer version of Excel. Learn more: https://go.microsoft.com/fwlink/?linkid=870924 Comment: Por contratación
Note on H8: [Threaded comment] Your version of Excel allows you to read this threaded comment; however, any edits to it will get removed if the file is opened in a newer version of Excel. Learn more: https://go.microsoft.com/fwlink/?linkid=870924 Comment: Por contratación
Note on B9: [Threaded comment] Your version of Excel allows you to read this threaded comment; however, any edits to it will get removed if the file is opened in a newer version of Excel. Learn more: https://go.microsoft.com/fwlink/?linkid=870924 Comment: Existe ATEX - IP65.
Note on E9: [Threaded comment] Your version of Excel allows you to read this threaded comment; however, any edits to it will get removed if the file is opened in a newer version of Excel. Learn more: https://go.microsoft.com/fwlink/?linkid=870924 Comment: Por contratación
Note on F9: [Threaded comment] Your version of Excel allows you to read this threaded comment; however, any edits to it will get removed if the file is opened in a newer version of Excel. Learn more: https://go.microsoft.com/fwlink/?linkid=870924 Comment: Por contratación
Note on G9: [Threaded comment] Your version of Excel allows you to read this threaded comment; however, any edits to it will get removed if the file is opened in a newer version of Excel. Learn more: https://go.microsoft.com/fwlink/?linkid=870924 Comment: Por contratación
Note on H9: [Threaded comment] Your version of Excel allows you to read this threaded comment; however, any edits to it will get removed if the file is opened in a newer version of Excel. Learn more: https://go.microsoft.com/fwlink/?linkid=870924 Comment: Por contratación
Note on H10: [Threaded comment] Your version of Excel allows you to read this threaded comment; however, any edits to it will get removed if the file is opened in a newer version of Excel. Learn more: https://go.microsoft.com/fwlink/?linkid=870924 Comment: Por contratación
Note on B11: [Threaded comment] Your version of Excel allows you to read this threaded comment; however, any edits to it will get removed if the file is opened in a newer version of Excel. Learn more: https://go.microsoft.com/fwlink/?linkid=870924 Comment: Aterrizaje en lossilos y pararayos.
Note on E11: [Threaded comment] Your version of Excel allows you to read this threaded comment; however, any edits to it will get removed if the file is opened in a newer version of Excel. Learn more: https://go.microsoft.com/fwlink/?linkid=870924 Comment: Por contratación
Note on F11: [Threaded comment] Your version of Excel allows you to read this threaded comment; however, any edits to it will get removed if the file is opened in a newer version of Excel. Learn more: https://go.microsoft.com/fwlink/?linkid=870924 Comment: Por contratación
Note on G11: [Threaded comment] Your version of Excel allows you to read this threaded comment; however, any edits to it will get removed if the file is opened in a newer version of Excel. Learn more: https://go.microsoft.com/fwlink/?linkid=870924 Comment: Por contratación
Note on H11: [Threaded comment] Your version of Excel allows you to read this threaded comment; however, any edits to it will get removed if the file is opened in a newer version of Excel. Learn more: https://go.microsoft.com/fwlink/?linkid=870924 Comment: Por contratación
Note on E12: [Threaded comment] Your version of Excel allows you to read this threaded comment; however, any edits to it will get removed if the file is opened in a newer version of Excel. Learn more: https://go.microsoft.com/fwlink/?linkid=870924 Comment: Por contratación
Note on F12: [Threaded comment] Your version of Excel allows you to read this threaded comment; however, any edits to it will get removed if the file is opened in a newer version of Excel. Learn more: https://go.microsoft.com/fwlink/?linkid=870924 Comment: Por contratación
Note on G12: [Threaded comment] Your version of Excel allows you to read this threaded comment; however, any edits to it will get removed if the file is opened in a newer version of Excel. Learn more: https://go.microsoft.com/fwlink/?linkid=870924 Comment: Por contratación
Note on H12: [Threaded comment] Your version of Excel allows you to read this threaded comment; however, any edits to it will get removed if the file is opened in a newer version of Excel. Learn more: https://go.microsoft.com/fwlink/?linkid=870924 Comment: Por contratación
Note on B13: [Threaded comment] Your version of Excel allows you to read this threaded comment; however, any edits to it will get removed if the file is opened in a newer version of Excel. Learn more: https://go.microsoft.com/fwlink/?linkid=870924 Comment: SE cuenta con sistema de medición de temperatura en rodamientos.
Note on H13: [Threaded comment] Your version of Excel allows you to read this threaded comment; however, any edits to it will get removed if the file is opened in a newer version of Excel. Learn more: https://go.microsoft.com/fwlink/?linkid=870924 Comment: Por contratación
Note on B14: [Threaded comment] Your version of Excel allows you to read this threaded comment; however, any edits to it will get removed if the file is opened in a newer version of Excel. Learn more: https://go.microsoft.com/fwlink/?linkid=870924 Comment: Se diseñaron todos los equipos de acuerdo a un estudio de áreas clasificadas.
Note on E14: [Threaded comment] Your version of Excel allows you to read this threaded comment; however, any edits to it will get removed if the file is opened in a newer version of Excel. Learn more: https://go.microsoft.com/fwlink/?linkid=870924 Comment: Por contratación
Note on F14: [Threaded comment] Your version of Excel allows you to read this threaded comment; however, any edits to it will get removed if the file is opened in a newer version of Excel. Learn more: https://go.microsoft.com/fwlink/?linkid=870924 Comment: Por contratación
Note on G14: [Threaded comment] Your version of Excel allows you to read this threaded comment; however, any edits to it will get removed if the file is opened in a newer version of Excel. Learn more: https://go.microsoft.com/fwlink/?linkid=870924 Comment: Por contratación
Note on H14: [Threaded comment] Your version of Excel allows you to read this threaded comment; however, any edits to it will get removed if the file is opened in a newer version of Excel. Learn more: https://go.microsoft.com/fwlink/?linkid=870924 Comment: Por contratación
Note on E15: [Threaded comment] Your version of Excel allows you to read this threaded comment; however, any edits to it will get removed if the file is opened in a newer version of Excel. Learn more: https://go.microsoft.com/fwlink/?linkid=870924 Comment: Por contratación
Note on F15: [Threaded comment] Your version of Excel allows you to read this threaded comment; however, any edits to it will get removed if the file is opened in a newer version of Excel. Learn more: https://go.microsoft.com/fwlink/?linkid=870924 Comment: Por contratación
Note on G15: [Threaded comment] Your version of Excel allows you to read this threaded comment; however, any edits to it will get removed if the file is opened in a newer version of Excel. Learn more: https://go.microsoft.com/fwlink/?linkid=870924 Comment: Por contratación
Note on H15: [Threaded comment] Your version of Excel allows you to read this threaded comment; however, any edits to it will get removed if the file is opened in a newer version of Excel. Learn more: https://go.microsoft.com/fwlink/?linkid=870924 Comment: Por contratación
Note on B16: [Threaded comment] Your version of Excel allows you to read this threaded comment; however, any edits to it will get removed if the file is opened in a newer version of Excel. Learn more: https://go.microsoft.com/fwlink/?linkid=870924 Comment: Existen válvulas rompe llamas y ventana explosiva.
Note on E16: [Threaded comment] Your version of Excel allows you to read this threaded comment; however, any edits to it will get removed if the file is opened in a newer version of Excel. Learn more: https://go.microsoft.com/fwlink/?linkid=870924 Comment: Por contratación
Note on F16: [Threaded comment] Your version of Excel allows you to read this threaded comment; however, any edits to it will get removed if the file is opened in a newer version of Excel. Learn more: https://go.microsoft.com/fwlink/?linkid=870924 Comment: Por contratación
Note on G16: [Threaded comment] Your version of Excel allows you to read this threaded comment; however, any edits to it will get removed if the file is opened in a newer version of Excel. Learn more: https://go.microsoft.com/fwlink/?linkid=870924 Comment: Por contratación
Note on H16: [Threaded comment] Your version of Excel allows you to read this threaded comment; however, any edits to it will get removed if the file is opened in a newer version of Excel. Learn more: https://go.microsoft.com/fwlink/?linkid=870924 Comment: Por contratación
Note on B17: [Threaded comment] Your version of Excel allows you to read this threaded comment; however, any edits to it will get removed if the file is opened in a newer version of Excel. Learn more: https://go.microsoft.com/fwlink/?linkid=870924 Comment: Se cuenta bajo diseño, se validará requisitos en la segunda y tercera fase de la aplicacuón de GST.
Note on E17: [Threaded comment] Your version of Excel allows you to read this threaded comment; however, any edits to it will get removed if the file is opened in a newer version of Excel. Learn more: https://go.microsoft.com/fwlink/?linkid=870924 Comment: Por contratación
Note on F17: [Threaded comment] Your version of Excel allows you to read this threaded comment; however, any edits to it will get removed if the file is opened in a newer version of Excel. Learn more: https://go.microsoft.com/fwlink/?linkid=870924 Comment: Por contratación
Note on G17: [Threaded comment] Your version of Excel allows you to read this threaded comment; however, any edits to it will get removed if the file is opened in a newer version of Excel. Learn more: https://go.microsoft.com/fwlink/?linkid=870924 Comment: Por contratación
Note on H17: [Threaded comment] Your version of Excel allows you to read this threaded comment; however, any edits to it will get removed if the file is opened in a newer version of Excel. Learn more: https://go.microsoft.com/fwlink/?linkid=870924 Comment: Por contratación
Note on B18: [Threaded comment] Your version of Excel allows you to read this threaded comment; however, any edits to it will get removed if the file is opened in a newer version of Excel. Learn more: https://go.microsoft.com/fwlink/?linkid=870924 Comment: Se cuenta con ventana anti explosivas.
Note on E18: [Threaded comment] Your version of Excel allows you to read this threaded comment; however, any edits to it will get removed if the file is opened in a newer version of Excel. Learn more: https://go.microsoft.com/fwlink/?linkid=870924 Comment: Por contratación
Note on F18: [Threaded comment] Your version of Excel allows you to read this threaded comment; however, any edits to it will get removed if the file is opened in a newer version of Excel. Learn more: https://go.microsoft.com/fwlink/?linkid=870924 Comment: Por contratación
Note on G18: [Threaded comment] Your version of Excel allows you to read this threaded comment; however, any edits to it will get removed if the file is opened in a newer version of Excel. Learn more: https://go.microsoft.com/fwlink/?linkid=870924 Comment: Por contratación
Note on H18: [Threaded comment] Your version of Excel allows you to read this threaded comment; however, any edits to it will get removed if the file is opened in a newer version of Excel. Learn more: https://go.microsoft.com/fwlink/?linkid=870924 Comment: Por contratación
Note on G19: [Threaded comment] Your version of Excel allows you to read this threaded comment; however, any edits to it will get removed if the file is opened in a newer version of Excel. Learn more: https://go.microsoft.com/fwlink/?linkid=870924 Comment: Por contratación
Note on E20: [Threaded comment] Your version of Excel allows you to read this threaded comment; however, any edits to it will get removed if the file is opened in a newer version of Excel. Learn more: https://go.microsoft.com/fwlink/?linkid=870924 Comment: Por contratación
Note on F20: [Threaded comment] Your version of Excel allows you to read this threaded comment; however, any edits to it will get removed if the file is opened in a newer version of Excel. Learn more: https://go.microsoft.com/fwlink/?linkid=870924 Comment: Por contratación
Note on G20: [Threaded comment] Your version of Excel allows you to read this threaded comment; however, any edits to it will get removed if the file is opened in a newer version of Excel. Learn more: https://go.microsoft.com/fwlink/?linkid=870924 Comment: Por contratación
Note on H20: [Threaded comment] Your version of Excel allows you to read this threaded comment; however, any edits to it will get removed if the file is opened in a newer version of Excel. Learn more: https://go.microsoft.com/fwlink/?linkid=870924 Comment: Por contratación
Note on E21: [Threaded comment] Your version of Excel allows you to read this threaded comment; however, any edits to it will get removed if the file is opened in a newer version of Excel. Learn more: https://go.microsoft.com/fwlink/?linkid=870924 Comment: Por contratación
Note on F21: [Threaded comment] Your version of Excel allows you to read this threaded comment; however, any edits to it will get removed if the file is opened in a newer version of Excel. Learn more: https://go.microsoft.com/fwlink/?linkid=870924 Comment: Por contratación
Note on G21: [Threaded comment] Your version of Excel allows you to read this threaded comment; however, any edits to it will get removed if the file is opened in a newer version of Excel. Learn more: https://go.microsoft.com/fwlink/?linkid=870924 Comment: Por contratación
Note on H21: [Threaded comment] Your version of Excel allows you to read this threaded comment; however, any edits to it will get removed if the file is opened in a newer version of Excel. Learn more: https://go.microsoft.com/fwlink/?linkid=870924 Comment: Por contratación
Note on E22: [Threaded comment] Your version of Excel allows you to read this threaded comment; however, any edits to it will get removed if the file is opened in a newer version of Excel. Learn more: https://go.microsoft.com/fwlink/?linkid=870924 Comment: Por contratación
Note on F22: [Threaded comment] Your version of Excel allows you to read this threaded comment; however, any edits to it will get removed if the file is opened in a newer version of Excel. Learn more: https://go.microsoft.com/fwlink/?linkid=870924 Comment: Por contratación
Note on G22: [Threaded comment] Your version of Excel allows you to read this threaded comment; however, any edits to it will get removed if the file is opened in a newer version of Excel. Learn more: https://go.microsoft.com/fwlink/?linkid=870924 Comment: Por contratación
Note on H22: [Threaded comment] Your version of Excel allows you to read this threaded comment; however, any edits to it will get removed if the file is opened in a newer version of Excel. Learn more: https://go.microsoft.com/fwlink/?linkid=870924 Comment: Por contratación
Note on E23: [Threaded comment] Your version of Excel allows you to read this threaded comment; however, any edits to it will get removed if the file is opened in a newer version of Excel. Learn more: https://go.microsoft.com/fwlink/?linkid=870924 Comment: Por contratación
Note on F23: [Threaded comment] Your version of Excel allows you to read this threaded comment; however, any edits to it will get removed if the file is opened in a newer version of Excel. Learn more: https://go.microsoft.com/fwlink/?linkid=870924 Comment: Por contratación
Note on G23: [Threaded comment] Your version of Excel allows you to read this threaded comment; however, any edits to it will get removed if the file is opened in a newer version of Excel. Learn more: https://go.microsoft.com/fwlink/?linkid=870924 Comment: Por contratación
Note on H23: [Threaded comment] Your version of Excel allows you to read this threaded comment; however, any edits to it will get removed if the file is opened in a newer version of Excel. Learn more: https://go.microsoft.com/fwlink/?linkid=870924 Comment: Por contratación
Note on E24: [Threaded comment] Your version of Excel allows you to read this threaded comment; however, any edits to it will get removed if the file is opened in a newer version of Excel. Learn more: https://go.microsoft.com/fwlink/?linkid=870924 Comment: Por contratación
Note on F24: [Threaded comment] Your version of Excel allows you to read this threaded comment; however, any edits to it will get removed if the file is opened in a newer version of Excel. Learn more: https://go.microsoft.com/fwlink/?linkid=870924 Comment: Por contratación
Note on G24: [Threaded comment] Your version of Excel allows you to read this threaded comment; however, any edits to it will get removed if the file is opened in a newer version of Excel. Learn more: https://go.microsoft.com/fwlink/?linkid=870924 Comment: Por contratación
Note on H24: [Threaded comment] Your version of Excel allows you to read this threaded comment; however, any edits to it will get removed if the file is opened in a newer version of Excel. Learn more: https://go.microsoft.com/fwlink/?linkid=870924 Comment: Por contratación
Note on E25: [Threaded comment] Your version of Excel allows you to read this threaded comment; however, any edits to it will get removed if the file is opened in a newer version of Excel. Learn more: https://go.microsoft.com/fwlink/?linkid=870924 Comment: Por contratación
Note on F25: [Threaded comment] Your version of Excel allows you to read this threaded comment; however, any edits to it will get removed if the file is opened in a newer version of Excel. Learn more: https://go.microsoft.com/fwlink/?linkid=870924 Comment: Por contratación
Note on G25: [Threaded comment] Your version of Excel allows you to read this threaded comment; however, any edits to it will get removed if the file is opened in a newer version of Excel. Learn more: https://go.microsoft.com/fwlink/?linkid=870924 Comment: Por contratación
Note on H25: [Threaded comment] Your version of Excel allows you to read this threaded comment; however, any edits to it will get removed if the file is opened in a newer version of Excel. Learn more: https://go.microsoft.com/fwlink/?linkid=870924 Comment: Por contratación
Note on E26: [Threaded comment] Your version of Excel allows you to read this threaded comment; however, any edits to it will get removed if the file is opened in a newer version of Excel. Learn more: https://go.microsoft.com/fwlink/?linkid=870924 Comment: Por contratación
Note on F26: [Threaded comment] Your version of Excel allows you to read this threaded comment; however, any edits to it will get removed if the file is opened in a newer version of Excel. Learn more: https://go.microsoft.com/fwlink/?linkid=870924 Comment: Por contratación
Note on G26: [Threaded comment] Your version of Excel allows you to read this threaded comment; however, any edits to it will get removed if the file is opened in a newer version of Excel. Learn more: https://go.microsoft.com/fwlink/?linkid=870924 Comment: Por contratación
Note on H26: [Threaded comment] Your version of Excel allows you to read this threaded comment; however, any edits to it will get removed if the file is opened in a newer version of Excel. Learn more: https://go.microsoft.com/fwlink/?linkid=870924 Comment: Por contratación
Note on B28: [Threaded comment] Your version of Excel allows you to read this threaded comment; however, any edits to it will get removed if the file is opened in a newer version of Excel. Learn more: https://go.microsoft.com/fwlink/?linkid=870924 Comment: Se valida documento 3B en conjunto con especialistas (Cristain Brochero - Harold Herrera).
Note on E28: [Threaded comment] Your version of Excel allows you to read this threaded comment; however, any edits to it will get removed if the file is opened in a newer version of Excel. Learn more: https://go.microsoft.com/fwlink/?linkid=870924 Comment: Por contratación
Note on F28: [Threaded comment] Your version of Excel allows you to read this threaded comment; however, any edits to it will get removed if the file is opened in a newer version of Excel. Learn more: https://go.microsoft.com/fwlink/?linkid=870924 Comment: Por contratación
Note on G28: [Threaded comment] Your version of Excel allows you to read this threaded comment; however, any edits to it will get removed if the file is opened in a newer version of Excel. Learn more: https://go.microsoft.com/fwlink/?linkid=870924 Comment: Por contratación
Note on H28: [Threaded comment] Your version of Excel allows you to read this threaded comment; however, any edits to it will get removed if the file is opened in a newer version of Excel. Learn more: https://go.microsoft.com/fwlink/?linkid=870924 Comment: Por contratación
Note on B29: [Threaded comment] Your version of Excel allows you to read this threaded comment; however, any edits to it will get removed if the file is opened in a newer version of Excel. Learn more: https://go.microsoft.com/fwlink/?linkid=870924 Comment: Despreadora en Intake y Limpiadoras en silos.
Note on E29: [Threaded comment] Your version of Excel allows you to read this threaded comment; however, any edits to it will get removed if the file is opened in a newer version of Excel. Learn more: https://go.microsoft.com/fwlink/?linkid=870924 Comment: Por contratación
Note on F29: [Threaded comment] Your version of Excel allows you to read this threaded comment; however, any edits to it will get removed if the file is opened in a newer version of Excel. Learn more: https://go.microsoft.com/fwlink/?linkid=870924 Comment: Por contratación
Note on G29: [Threaded comment] Your version of Excel allows you to read this threaded comment; however, any edits to it will get removed if the file is opened in a newer version of Excel. Learn more: https://go.microsoft.com/fwlink/?linkid=870924 Comment: Por contratación
Note on H29: [Threaded comment] Your version of Excel allows you to read this threaded comment; however, any edits to it will get removed if the file is opened in a newer version of Excel. Learn more: https://go.microsoft.com/fwlink/?linkid=870924 Comment: Por contratación
Note on H30: [Threaded comment] Your version of Excel allows you to read this threaded comment; however, any edits to it will get removed if the file is opened in a newer version of Excel. Learn more: https://go.microsoft.com/fwlink/?linkid=870924 Comment: Por contratación
Note on B32: [Threaded comment] Your version of Excel allows you to read this threaded comment; however, any edits to it will get removed if the file is opened in a newer version of Excel. Learn more: https://go.microsoft.com/fwlink/?linkid=870924 Comment: Se cuentan con sensores de movimiento, Interlocks.
Note on E32: [Threaded comment] Your version of Excel allows you to read this threaded comment; however, any edits to it will get removed if the file is opened in a newer version of Excel. Learn more: https://go.microsoft.com/fwlink/?linkid=870924 Comment: Por contratación
Note on F32: [Threaded comment] Your version of Excel allows you to read this threaded comment; however, any edits to it will get removed if the file is opened in a newer version of Excel. Learn more: https://go.microsoft.com/fwlink/?linkid=870924 Comment: Por contratación
Note on G32: [Threaded comment] Your version of Excel allows you to read this threaded comment; however, any edits to it will get removed if the file is opened in a newer version of Excel. Learn more: https://go.microsoft.com/fwlink/?linkid=870924 Comment: Por contratación
Note on H32: [Threaded comment] Your version of Excel allows you to read this threaded comment; however, any edits to it will get removed if the file is opened in a newer version of Excel. Learn more: https://go.microsoft.com/fwlink/?linkid=870924 Comment: Por contratación
Note on B33: [Threaded comment] Your version of Excel allows you to read this threaded comment; however, any edits to it will get removed if the file is opened in a newer version of Excel. Learn more: https://go.microsoft.com/fwlink/?linkid=870924 Comment: Todos los equipos estrán aterrizados, se validará instlación en sitio.
Note on E33: [Threaded comment] Your version of Excel allows you to read this threaded comment; however, any edits to it will get removed if the file is opened in a newer version of Excel. Learn more: https://go.microsoft.com/fwlink/?linkid=870924 Comment: Por contratación
Note on F33: [Threaded comment] Your version of Excel allows you to read this threaded comment; however, any edits to it will get removed if the file is opened in a newer version of Excel. Learn more: https://go.microsoft.com/fwlink/?linkid=870924 Comment: Por contratación
Note on G33: [Threaded comment] Your version of Excel allows you to read this threaded comment; however, any edits to it will get removed if the file is opened in a newer version of Excel. Learn more: https://go.microsoft.com/fwlink/?linkid=870924 Comment: Por contratación
Note on H33: [Threaded comment] Your version of Excel allows you to read this threaded comment; however, any edits to it will get removed if the file is opened in a newer version of Excel. Learn more: https://go.microsoft.com/fwlink/?linkid=870924 Comment: Por contratación
Note on B34: [Threaded comment] Your version of Excel allows you to read this threaded comment; however, any edits to it will get removed if the file is opened in a newer version of Excel. Learn more: https://go.microsoft.com/fwlink/?linkid=870924 Comment: Todos los equipos dentro del diseño vienen con boton de parada de emrgencia y Reset. Se validará en sitio.
Note on E34: [Threaded comment] Your version of Excel allows you to read this threaded comment; however, any edits to it will get removed if the file is opened in a newer version of Excel. Learn more: https://go.microsoft.com/fwlink/?linkid=870924 Comment: Por contratación
Note on F34: [Threaded comment] Your version of Excel allows you to read this threaded comment; however, any edits to it will get removed if the file is opened in a newer version of Excel. Learn more: https://go.microsoft.com/fwlink/?linkid=870924 Comment: Por contratación
Note on G34: [Threaded comment] Your version of Excel allows you to read this threaded comment; however, any edits to it will get removed if the file is opened in a newer version of Excel. Learn more: https://go.microsoft.com/fwlink/?linkid=870924 Comment: Por contratación
Note on H34: [Threaded comment] Your version of Excel allows you to read this threaded comment; however, any edits to it will get removed if the file is opened in a newer version of Excel. Learn more: https://go.microsoft.com/fwlink/?linkid=870924 Comment: Por contratación
Note on B35: [Threaded comment] Your version of Excel allows you to read this threaded comment; however, any edits to it will get removed if the file is opened in a newer version of Excel. Learn more: https://go.microsoft.com/fwlink/?linkid=870924 Comment: Todos los transportadores y elementos de manejo de granos, están conectados a un sistema de recolección de polvo y disposición final.
Note on E35: [Threaded comment] Your version of Excel allows you to read this threaded comment; however, any edits to it will get removed if the file is opened in a newer version of Excel. Learn more: https://go.microsoft.com/fwlink/?linkid=870924 Comment: Por contratación
Note on F35: [Threaded comment] Your version of Excel allows you to read this threaded comment; however, any edits to it will get removed if the file is opened in a newer version of Excel. Learn more: https://go.microsoft.com/fwlink/?linkid=870924 Comment: Por contratación
Note on G35: [Threaded comment] Your version of Excel allows you to read this threaded comment; however, any edits to it will get removed if the file is opened in a newer version of Excel. Learn more: https://go.microsoft.com/fwlink/?linkid=870924 Comment: Por contratación
Note on H35: [Threaded comment] Your version of Excel allows you to read this threaded comment; however, any edits to it will get removed if the file is opened in a newer version of Excel. Learn more: https://go.microsoft.com/fwlink/?linkid=870924 Comment: Por contratación
Note on E36: [Threaded comment] Your version of Excel allows you to read this threaded comment; however, any edits to it will get removed if the file is opened in a newer version of Excel. Learn more: https://go.microsoft.com/fwlink/?linkid=870924 Comment: Por contratación
Note on F36: [Threaded comment] Your version of Excel allows you to read this threaded comment; however, any edits to it will get removed if the file is opened in a newer version of Excel. Learn more: https://go.microsoft.com/fwlink/?linkid=870924 Comment: Por contratación
Note on G36: [Threaded comment] Your version of Excel allows you to read this threaded comment; however, any edits to it will get removed if the file is opened in a newer version of Excel. Learn more: https://go.microsoft.com/fwlink/?linkid=870924 Comment: Por contratación
Note on H36: [Threaded comment] Your version of Excel allows you to read this threaded comment; however, any edits to it will get removed if the file is opened in a newer version of Excel. Learn more: https://go.microsoft.com/fwlink/?linkid=870924 Comment: Por contratación
Note on G37: [Threaded comment] Your version of Excel allows you to read this threaded comment; however, any edits to it will get removed if the file is opened in a newer version of Excel. Learn more: https://go.microsoft.com/fwlink/?linkid=870924 Comment: Por contratación
Note on H37: [Threaded comment] Your version of Excel allows you to read this threaded comment; however, any edits to it will get removed if the file is opened in a newer version of Excel. Learn more: https://go.microsoft.com/fwlink/?linkid=870924 Comment: Por contratación
Note on E38: [Threaded comment] Your version of Excel allows you to read this threaded comment; however, any edits to it will get removed if the file is opened in a newer version of Excel. Learn more: https://go.microsoft.com/fwlink/?linkid=870924 Comment: Por contratación
Note on F38: [Threaded comment] Your version of Excel allows you to read this threaded comment; however, any edits to it will get removed if the file is opened in a newer version of Excel. Learn more: https://go.microsoft.com/fwlink/?linkid=870924 Comment: Por contratación
Note on G38: [Threaded comment] Your version of Excel allows you to read this threaded comment; however, any edits to it will get removed if the file is opened in a newer version of Excel. Learn more: https://go.microsoft.com/fwlink/?linkid=870924 Comment: Por contratación
Note on H38: [Threaded comment] Your version of Excel allows you to read this threaded comment; however, any edits to it will get removed if the file is opened in a newer version of Excel. Learn more: https://go.microsoft.com/fwlink/?linkid=870924 Comment: Por contratación
Note on E39: [Threaded comment] Your version of Excel allows you to read this threaded comment; however, any edits to it will get removed if the file is opened in a newer version of Excel. Learn more: https://go.microsoft.com/fwlink/?linkid=870924 Comment: Por contratación
Note on F39: [Threaded comment] Your version of Excel allows you to read this threaded comment; however, any edits to it will get removed if the file is opened in a newer version of Excel. Learn more: https://go.microsoft.com/fwlink/?linkid=870924 Comment: Por contratación
Note on H39: [Threaded comment] Your version of Excel allows you to read this threaded comment; however, any edits to it will get removed if the file is opened in a newer version of Excel. Learn more: https://go.microsoft.com/fwlink/?linkid=870924 Comment: Por contratación
Note on E40: [Threaded comment] Your version of Excel allows you to read this threaded comment; however, any edits to it will get removed if the file is opened in a newer version of Excel. Learn more: https://go.microsoft.com/fwlink/?linkid=870924 Comment: Por contratación
Note on F40: [Threaded comment] Your version of Excel allows you to read this threaded comment; however, any edits to it will get removed if the file is opened in a newer version of Excel. Learn more: https://go.microsoft.com/fwlink/?linkid=870924 Comment: Por contratación
Note on H40: [Threaded comment] Your version of Excel allows you to read this threaded comment; however, any edits to it will get removed if the file is opened in a newer version of Excel. Learn more: https://go.microsoft.com/fwlink/?linkid=870924 Comment: Por contratación
Note on E41: [Threaded comment] Your version of Excel allows you to read this threaded comment; however, any edits to it will get removed if the file is opened in a newer version of Excel. Learn more: https://go.microsoft.com/fwlink/?linkid=870924 Comment: Por contratación
Note on F41: [Threaded comment] Your version of Excel allows you to read this threaded comment; however, any edits to it will get removed if the file is opened in a newer version of Excel. Learn more: https://go.microsoft.com/fwlink/?linkid=870924 Comment: Por contratación
Note on H41: [Threaded comment] Your version of Excel allows you to read this threaded comment; however, any edits to it will get removed if the file is opened in a newer version of Excel. Learn more: https://go.microsoft.com/fwlink/?linkid=870924 Comment: Por contratación
Note on E42: [Threaded comment] Your version of Excel allows you to read this threaded comment; however, any edits to it will get removed if the file is opened in a newer version of Excel. Learn more: https://go.microsoft.com/fwlink/?linkid=870924 Comment: Por contratación
Note on F42: [Threaded comment] Your version of Excel allows you to read this threaded comment; however, any edits to it will get removed if the file is opened in a newer version of Excel. Learn more: https://go.microsoft.com/fwlink/?linkid=870924 Comment: Por contratación
Note on G42: [Threaded comment] Your version of Excel allows you to read this threaded comment; however, any edits to it will get removed if the file is opened in a newer version of Excel. Learn more: https://go.microsoft.com/fwlink/?linkid=870924 Comment: Por contratación
Note on H42: [Threaded comment] Your version of Excel allows you to read this threaded comment; however, any edits to it will get removed if the file is opened in a newer version of Excel. Learn more: https://go.microsoft.com/fwlink/?linkid=870924 Comment: Por contratación
Note on E43: [Threaded comment] Your version of Excel allows you to read this threaded comment; however, any edits to it will get removed if the file is opened in a newer version of Excel. Learn more: https://go.microsoft.com/fwlink/?linkid=870924 Comment: Por contratación
Note on F43: [Threaded comment] Your version of Excel allows you to read this threaded comment; however, any edits to it will get removed if the file is opened in a newer version of Excel. Learn more: https://go.microsoft.com/fwlink/?linkid=870924 Comment: Por contratación
Note on H43: [Threaded comment] Your version of Excel allows you to read this threaded comment; however, any edits to it will get removed if the file is opened in a newer version of Excel. Learn more: https://go.microsoft.com/fwlink/?linkid=870924 Comment: Por contratación
Note on G44: [Threaded comment] Your version of Excel allows you to read this threaded comment; however, any edits to it will get removed if the file is opened in a newer version of Excel. Learn more: https://go.microsoft.com/fwlink/?linkid=870924 Comment: Por contratación
Note on H44: [Threaded comment] Your version of Excel allows you to read this threaded comment; however, any edits to it will get removed if the file is opened in a newer version of Excel. Learn more: https://go.microsoft.com/fwlink/?linkid=870924 Comment: Por contratación
Note on E45: [Threaded comment] Your version of Excel allows you to read this threaded comment; however, any edits to it will get removed if the file is opened in a newer version of Excel. Learn more: https://go.microsoft.com/fwlink/?linkid=870924 Comment: Por contratación
Note on F45: [Threaded comment] Your version of Excel allows you to read this threaded comment; however, any edits to it will get removed if the file is opened in a newer version of Excel. Learn more: https://go.microsoft.com/fwlink/?linkid=870924 Comment: Por contratación
Note on G45: [Threaded comment] Your version of Excel allows you to read this threaded comment; however, any edits to it will get removed if the file is opened in a newer version of Excel. Learn more: https://go.microsoft.com/fwlink/?linkid=870924 Comment: Por contratación
Note on H45: [Threaded comment] Your version of Excel allows you to read this threaded comment; however, any edits to it will get removed if the file is opened in a newer version of Excel. Learn more: https://go.microsoft.com/fwlink/?linkid=870924 Comment: Por contratación
Note on D46: [Threaded comment] Your version of Excel allows you to read this threaded comment; however, any edits to it will get removed if the file is opened in a newer version of Excel. Learn more: https://go.microsoft.com/fwlink/?linkid=870924 Comment: Validar l tipo de funda
Note on E46: [Threaded comment] Your version of Excel allows you to read this threaded comment; however, any edits to it will get removed if the file is opened in a newer version of Excel. Learn more: https://go.microsoft.com/fwlink/?linkid=870924 Comment: Por contratación
Note on F46: [Threaded comment] Your version of Excel allows you to read this threaded comment; however, any edits to it will get removed if the file is opened in a newer version of Excel. Learn more: https://go.microsoft.com/fwlink/?linkid=870924 Comment: Por contratación
Note on G46: [Threaded comment] Your version of Excel allows you to read this threaded comment; however, any edits to it will get removed if the file is opened in a newer version of Excel. Learn more: https://go.microsoft.com/fwlink/?linkid=870924 Comment: Por contratación
Note on H46: [Threaded comment] Your version of Excel allows you to read this threaded comment; however, any edits to it will get removed if the file is opened in a newer version of Excel. Learn more: https://go.microsoft.com/fwlink/?linkid=870924 Comment: Por contratación
Note on E47: [Threaded comment] Your version of Excel allows you to read this threaded comment; however, any edits to it will get removed if the file is opened in a newer version of Excel. Learn more: https://go.microsoft.com/fwlink/?linkid=870924 Comment: Por contratación
Note on F47: [Threaded comment] Your version of Excel allows you to read this threaded comment; however, any edits to it will get removed if the file is opened in a newer version of Excel. Learn more: https://go.microsoft.com/fwlink/?linkid=870924 Comment: Por contratación
Note on G47: [Threaded comment] Your version of Excel allows you to read this threaded comment; however, any edits to it will get removed if the file is opened in a newer version of Excel. Learn more: https://go.microsoft.com/fwlink/?linkid=870924 Comment: Por contratación
Note on H47: [Threaded comment] Your version of Excel allows you to read this threaded comment; however, any edits to it will get removed if the file is opened in a newer version of Excel. Learn more: https://go.microsoft.com/fwlink/?linkid=870924 Comment: Por contratación
Note on H48: [Threaded comment] Your version of Excel allows you to read this threaded comment; however, any edits to it will get removed if the file is opened in a newer version of Excel. Learn more: https://go.microsoft.com/fwlink/?linkid=870924 Comment: Por contratación
Note on B50: [Threaded comment] Your version of Excel allows you to read this threaded comment; however, any edits to it will get removed if the file is opened in a newer version of Excel. Learn more: https://go.microsoft.com/fwlink/?linkid=870924 Comment: Se validrá en sitio, por diseño se cuenta con los imanes.
Note on H50: [Threaded comment] Your version of Excel allows you to read this threaded comment; however, any edits to it will get removed if the file is opened in a newer version of Excel. Learn more: https://go.microsoft.com/fwlink/?linkid=870924 Comment: Por contratación
Note on B51: [Threaded comment] Your version of Excel allows you to read this threaded comment; however, any edits to it will get removed if the file is opened in a newer version of Excel. Learn more: https://go.microsoft.com/fwlink/?linkid=870924 Comment: Se validará la instalación de la rejilla en sitio.
Note on E51: [Threaded comment] Your version of Excel allows you to read this threaded comment; however, any edits to it will get removed if the file is opened in a newer version of Excel. Learn more: https://go.microsoft.com/fwlink/?linkid=870924 Comment: Por contratación
Note on F51: [Threaded comment] Your version of Excel allows you to read this threaded comment; however, any edits to it will get removed if the file is opened in a newer version of Excel. Learn more: https://go.microsoft.com/fwlink/?linkid=870924 Comment: Por contratación
Note on B53: [Threaded comment] Your version of Excel allows you to read this threaded comment; however, any edits to it will get removed if the file is opened in a newer version of Excel. Learn more: https://go.microsoft.com/fwlink/?linkid=870924 Comment: Se verifica en sitio.
Note on E53: [Threaded comment] Your version of Excel allows you to read this threaded comment; however, any edits to it will get removed if the file is opened in a newer version of Excel. Learn more: https://go.microsoft.com/fwlink/?linkid=870924 Comment: Por contratación
Note on F53: [Threaded comment] Your version of Excel allows you to read this threaded comment; however, any edits to it will get removed if the file is opened in a newer version of Excel. Learn more: https://go.microsoft.com/fwlink/?linkid=870924 Comment: Por contratación
Note on E54: [Threaded comment] Your version of Excel allows you to read this threaded comment; however, any edits to it will get removed if the file is opened in a newer version of Excel. Learn more: https://go.microsoft.com/fwlink/?linkid=870924 Comment: Por contratación
Note on F54: [Threaded comment] Your version of Excel allows you to read this threaded comment; however, any edits to it will get removed if the file is opened in a newer version of Excel. Learn more: https://go.microsoft.com/fwlink/?linkid=870924 Comment: Por contratación
Note on G56: [Threaded comment] Your version of Excel allows you to read this threaded comment; however, any edits to it will get removed if the file is opened in a newer version of Excel. Learn more: https://go.microsoft.com/fwlink/?linkid=870924 Comment: Por contratación
Note on G57: [Threaded comment] Your version of Excel allows you to read this threaded comment; however, any edits to it will get removed if the file is opened in a newer version of Excel. Learn more: https://go.microsoft.com/fwlink/?linkid=870924 Comment: Por contratación
Note on B58: [Threaded comment] Your version of Excel allows you to read this threaded comment; however, any edits to it will get removed if the file is opened in a newer version of Excel. Learn more: https://go.microsoft.com/fwlink/?linkid=870924 Comment: Se solicitará y se asegurará entregable por parte del electrico encargado, referente a la puesta a tierra. Este punto tambipen será validado en campo.
Note on G58: [Threaded comment] Your version of Excel allows you to read this threaded comment; however, any edits to it will get removed if the file is opened in a newer version of Excel. Learn more: https://go.microsoft.com/fwlink/?linkid=870924 Comment: Por contratación
Note on G61: [Threaded comment] Your version of Excel allows you to read this threaded comment; however, any edits to it will get removed if the file is opened in a newer version of Excel. Learn more: https://go.microsoft.com/fwlink/?linkid=870924 Comment: Por contratación
Note on B62: [Threaded comment] Your version of Excel allows you to read this threaded comment; however, any edits to it will get removed if the file is opened in a newer version of Excel. Learn more: https://go.microsoft.com/fwlink/?linkid=870924 Comment: Se instalará sistema de recolección de polvo, se validará en sitio.
Note on E62: [Threaded comment] Your version of Excel allows you to read this threaded comment; however, any edits to it will get removed if the file is opened in a newer version of Excel. Learn more: https://go.microsoft.com/fwlink/?linkid=870924 Comment: Por contratación
Note on F62: [Threaded comment] Your version of Excel allows you to read this threaded comment; however, any edits to it will get removed if the file is opened in a newer version of Excel. Learn more: https://go.microsoft.com/fwlink/?linkid=870924 Comment: Por contratación
Note on G62: [Threaded comment] Your version of Excel allows you to read this threaded comment; however, any edits to it will get removed if the file is opened in a newer version of Excel. Learn more: https://go.microsoft.com/fwlink/?linkid=870924 Comment: Por contratación
Note on H62: [Threaded comment] Your version of Excel allows you to read this threaded comment; however, any edits to it will get removed if the file is opened in a newer version of Excel. Learn more: https://go.microsoft.com/fwlink/?linkid=870924 Comment: Por contratación
Note on G63: [Threaded comment] Your version of Excel allows you to read this threaded comment; however, any edits to it will get removed if the file is opened in a newer version of Excel. Learn more: https://go.microsoft.com/fwlink/?linkid=870924 Comment: Se valida con proveedor, donde afirma que la implementación de varias paredes (2 en silos de malta y 3 en silos de arroz) eliminan el riesgo que se busca mitigar con el sistema mencionado en el ítem, que además ya se denomina obsoleto
Note on B64: [Threaded comment] Your version of Excel allows you to read this threaded comment; however, any edits to it will get removed if the file is opened in a newer version of Excel. Learn more: https://go.microsoft.com/fwlink/?linkid=870924 Comment: Por diseño se cuenta con tapas instaladas en el la parte superior del silo. Se valida en sitio.
Note on G64: [Threaded comment] Your version of Excel allows you to read this threaded comment; however, any edits to it will get removed if the file is opened in a newer version of Excel. Learn more: https://go.microsoft.com/fwlink/?linkid=870924 Comment: Por contratación
Note on B65: [Threaded comment] Your version of Excel allows you to read this threaded comment; however, any edits to it will get removed if the file is opened in a newer version of Excel. Learn more: https://go.microsoft.com/fwlink/?linkid=870924 Comment: SE verifica en sitio, aplica árta torre de molienda.
Note on H65: [Threaded comment] Your version of Excel allows you to read this threaded comment; however, any edits to it will get removed if the file is opened in a newer version of Excel. Learn more: https://go.microsoft.com/fwlink/?linkid=870924 Comment: Por contratación
Note on B66: [Threaded comment] Your version of Excel allows you to read this threaded comment; however, any edits to it will get removed if the file is opened in a newer version of Excel. Learn more: https://go.microsoft.com/fwlink/?linkid=870924 Comment: Se verifica en sitio.
Note on H66: [Threaded comment] Your version of Excel allows you to read this threaded comment; however, any edits to it will get removed if the file is opened in a newer version of Excel. Learn more: https://go.microsoft.com/fwlink/?linkid=870924 Comment: Por contratación
Note on H67: [Threaded comment] Your version of Excel allows you to read this threaded comment; however, any edits to it will get removed if the file is opened in a newer version of Excel. Learn more: https://go.microsoft.com/fwlink/?linkid=870924 Comment: Por contratación
Note on H68: [Threaded comment] Your version of Excel allows you to read this threaded comment; however, any edits to it will get removed if the file is opened in a newer version of Excel. Learn more: https://go.microsoft.com/fwlink/?linkid=870924 Comment: Por contratación

## Brew Hot Block
3C - GTS.SAFETY. BREWING HOT BLOCK SAFETY COMMISSIONING CHECKLIST |  | Mandatory prior START UP? | Brewhouse | Sugar Dosing | Co-products | Energy Recovery | equip / area 5 | equip/ area 6 | equip / area 7 | equip / area 8 | equip / area 9 | equip / area 10
All new equipment installed or relocated in all ABI BREWING HOT BLOCK areas must attend this Commissioning Checklist before is formally accepted by the ABI project/Capex team.
Check date:_20/7/2025_ Inspection completed by:_Daniel Triana__Facility_SME Calidad__Zone:_Cerveceria del Atlantico
# | Description of times to be checked (What)
1 | Has the GTS.GEN.SFT.T&C.002 GENERAL AREAS COMMISSIONING been completed for the project? ¿Se ha completado la comisión de áreas generales GTS.GEN.SFT.T&C.002 para el proyecto? | NO | Yes | Yes | Yes | Yes | Na | Na | Na | Na | Na | Na
2 | Are accesses for routine operation and maintenance activities provided for equipment and areas? (See platform requirements see GTS.CIV.STR.GSP – Structural Miscellaneous Metals) ¿Se han proporcionado accesos para actividades de operación y mantenimiento de rutina para equipos y áreas? (Consulte los requisitos de plataforma en GTS.CIV.STR.GSP - Metales estructurales varios) | NO | Yes | Yes | Yes | Yes | Na | Na | Na | Na | Na | Na
3 | Are areas designed to accommodate brewing valve manifolds equipped with platforms to allow maintenance and replacing the valves. (See2B GTS Brewing General (GTS.BRW.GEN.DSH.001) document for example) ¿Se han diseñado áreas para acomodar manifolds de válvulas de elaboración equipados con plataformas para permitir el mantenimiento y reemplazo de las válvulas? (Consulte el documento 2B GTS Brewing General (GTS.BRW.GEN.DSH.001) como ejemplo) | NO | Yes | Yes | Yes | Yes | Na | Na | Na | Na | Na | Na
4 | Are all equipment in the brewing area which works under pressure and hold hot liquids or hazardous products shielded with mechanical barriers to prevent liquids to be sprayed towards workers? (e.g. heat exchangers, pump and its connections) ¿Todos los equipos en el área de elaboración que trabajan bajo presión y contienen líquidos calientes o productos peligrosos están protegidos con barreras mecánicas para evitar que los líquidos sean rociados hacia los trabajadores? (por ejemplo, intercambiadores de calor, bombas y sus conexiones) | NO | Yes | Yes | Yes | Yes | Na | Na | Na | Na | Na | Na
5 | Are all hot water hose stations equipped with a water blender to limit the temperature of the water coming out of the hose to stay within a control Range of 86°F (30°C) - 122°F (50°C) and a maximum pressure of 150 psi (10 bar)? ¿Todas las estaciones de mangueras de agua caliente están equipadas con un mezclador de agua para limitar la temperatura del agua que sale de la manguera dentro de un rango de control de 86°F (30°C) - 122°F (50°C) y una presión máxima de 150 psi (10 bar)? | NO | Yes | Na | Na | Na | Na | Na | Na | Na | Na | Na
6 | Are Steam pipes installed above head pipelines otherwise the pipes and drains are guarded every time it is installed in areas where pedestrians can be exposed to the risk of leak / spill? ¿Se instalan tuberías de vapor sobre las tuberías principales de la cabeza, de lo contrario, las tuberías y desagües están protegidos cada vez que se instalan en áreas donde los peatones puedan estar expuestos al riesgo de fugas/derrames? | YES | Yes | Yes | Yes | Yes | Na | Na | Na | Na | Na | Na
7 | Where manual dosing of chemicals in tanks take place, are technical measures in place to avoid that the product splashes out of the tank? (Example: Dosing of solid caustic via a funnel in a manhole. Liquid cannot splash back) ¿Dónde se realiza la dosificación manual de productos químicos en tanques, se han implementado medidas técnicas para evitar que el producto salpique fuera del tanque? (Ejemplo: dosificación de cáustico sólido a través de un embudo en una escotilla. El líquido no puede salpicar hacia atrás) | YES | Yes | Na | Na | Na | Na | Na | Na | Na | Na | Na
8 | Are Vessels designed to be self-supporting and to withstand all anticipated internal and external loads? ¿Están diseñados los recipientes para ser autosuficientes y resistir todas las cargas internas y externas anticipadas? | YES | Yes | Yes | Yes | Yes | Na | Na | Na | Na | Na | Na
9 | Are manufacturer complete tank design calculations done before proceeding with fabrication? (The calculations shall be submitted to A-B Brewing department for review prior to fabrication) ¿Se han realizado los cálculos completos de diseño del tanque por parte del fabricante antes de proceder con la fabricación? (Los cálculos deben ser enviados al departamento de Elaboración A-B para su revisión antes de la fabricación) | YES | Yes | Yes | Yes | Yes | Na | Na | Na | Na | Na | Na
10 | Are all equipment installed in the area in compliance with the GTS Machine safety standard? ¿Están todos los equipos instalados en el área en cumplimiento con el estándar de seguridad de máquinas GTS? | NO | No | No | No | No | Na | Na | Na | Na | Na | Na
11 | Are vessels equipped with warning signs of high temperature on the external part otherwise have insulated surfaces? All hot vessels need to be insulated in the bottom external section. See insulation requirements on (GTS.GEN.THE.GSP – 3B Thermal Insulation) ¿Los recipientes están equipados con señales de advertencia de alta temperatura en la parte externa o tienen superficies aisladas? Todos los recipientes calientes deben estar aislados en la parte externa inferior. Consulte los requisitos de aislamiento en (GTS.GEN.THE.GSP - Aislamiento térmico 3B) | NO | Yes | Yes | Yes | Yes | Na | Na | Na | Na | Na | Na
12 | Are valves connected to the equipment designed with fail safe mode capability? ( Designed to ensure that it closes automatically regardless if the operation mode of the equipment is set manual or automatic. ¿Están diseñadas las válvulas conectadas al equipo con capacidad de modo de falla segura? (Diseñadas para asegurar que se cierre automáticamente independientemente de si el modo de operación del equipo está configurado manual o automáticamente) | NO | Yes | Yes | Yes | Yes | Na | Na | Na | Na | Na | Na
13 | Are vessels equipped with rotating shafts which requires constant lubrication equipped with trays to collect any possible oil leaks? ¿Los recipientes equipados con ejes giratorios que requieren lubricación constante están equipados con bandejas para recoger posibles fugas de aceite? | NO | Na | Na | Na | Na | Na | Na | Na | Na | Na | Na
14 | Are vessel equipped with a hatch to allow safe inspection from the outside of the vessel? ¿Están los recipientes equipados con una escotilla para permitir la inspección segura desde el exterior del recipiente? | NO | Yes | Yes | Yes | Yes | Na | Na | Na | Na | Na | Na
15 | Are the main hatches designed on clear glass window allowing visual inspection inside the tank? ¿Están las escotillas principales diseñadas con ventana de vidrio transparente que permita la inspección visual dentro del tanque? | NO | Yes | Na | Na | Na | Na | Na | Na | Na | Na | Na
16 | Are the hatches integrated with a locking mechanism that eliminates the danger of accidental opening, to prevent the operation of any valve or pump when the equipment hatch is open? ( It shall also have a lamp, activated via pushbutton located next to hatches and slow closing device for cooking vessels, or way avoiding sudden main vessel door shutting down.) ¿Las escotillas están integradas con un mecanismo de bloqueo que elimina el peligro de apertura accidental, para evitar el funcionamiento de cualquier válvula o bomba cuando la escotilla del equipo está abierta? (También debe tener una lámpara, activada mediante un botón pulsador ubicado junto a las escotillas y un dispositivo de cierre lento para los recipientes de cocción, o una forma de evitar el cierre repentino de la puerta principal del recipiente) | YES | Yes | Yes | Na | Na | Na | Na | Na | Na | Na | Na
17 | Are brewing vessels equipped with: (?) • A high-high level sensor in order to eliminate the risk of overflow during operation • A level transmitter and low-level switch • A safety system on the hatch (see above) • An emergency pushbutton needs to be available near the access hatch "¿Los recipientes de elaboración están equipados con: • Un sensor de nivel alto-alto para eliminar el riesgo de desbordamiento durante la operación • Un transmisor de nivel y un interruptor de nivel bajo • Un sistema de seguridad en la escotilla (ver arriba) • Un botón de emergencia debe estar disponible cerca de la escotilla de acceso" | NO | Yes | Yes | Yes | Na | Na | Na | Na | Na | Na | Na
18 | Are sampling collecting point available to allow sampling without opening the vessel while in operation? ¿Los puntos de recolección de muestras están disponibles para permitir el muestreo sin abrir el recipiente mientras está en funcionamiento? | NO | Yes | Yes | Yes | Na | Na | Na | Na | Na | Na | Na
19 | Are these sampling points installed at the floor level? [Otherwise a platform must be installed for the task to be complete safely. (see GTS.CIV.STR.GSP – Structural Miscellaneous Metals)] ¿Estos puntos de muestreo están instalados al nivel del piso? [De lo contrario, se debe instalar una plataforma para completar la tarea de manera segura. (ver GTS.CIV.STR.GSP - Metales estructurales varios)] | YES | Yes | Yes | Yes | Na | Na | Na | Na | Na | Na | Na
20 | Is the Mash Filter equipped with light barriers sensors on the sides near moving parts of the shifting plates that stops the operation immediately in case of breaking the light barrier? ¿Está el filtro de macerado equipado con sensores de barrera de luz en los costados cerca de las partes móviles de las placas móviles que detienen la operación inmediatamente en caso de romper la barrera de luz? | NO | Yes | Na | Na | Na | Na | Na | Na | Na | Na | Na
21 | Is the system designed to allow the worker to reset the light barrier from the location where the light barrier was interrupted? (e.g. A reset light barrier to be installed in the upper level beam where the workers can use the hand to intentionally reset the light and proceed with the operation) ¿Está el sistema diseñado para permitir que el trabajador restablezca la barrera de luz desde el lugar donde se interrumpió la barrera de luz? (por ejemplo, una barrera de luz de reinicio para instalarse en la viga de nivel superior donde los trabajadores pueden usar la mano para restablecer intencionalmente la luz y proceder con la operación) | YES | Na | Na | Na | Na | Na | Na | Na | Na | Na | Na
22 | Is there an emergency stop chord across the lateral extent of the equipment ensuring the possibility of being activated from any point of moving plates of the equipment? ¿Hay un cable de parada de emergencia a lo largo de la extensión lateral del equipo que garantice la posibilidad de ser activado desde cualquier punto de las placas móviles del equipo? | NO | Yes | Na | Na | Na | Na | Na | Na | Na | Na | Na
23 | Are there physical barriers installed around the filter to prevent people from falling into the screw conveyor located on the spent grains box? (The barrier needs to be removable to allow access to the area is needed.) ¿Se han instalado barreras físicas alrededor del filtro para evitar que las personas caigan en el transportador de tornillo ubicado en la caja de granos gastados? (La barrera debe ser removible para permitir el acceso al área cuando sea necesario) | NO | Yes | Na | Na | Na | Na | Na | Na | Na | Na | Na
24 | Is there a set of stairs and platform installed to allow safe access to the inside of the filter? (Specifically the spent grains box and the plate area for maintenance and cleaning purpose) ¿Se ha instalado un conjunto de escaleras y plataforma para permitir un acceso seguro al interior del filtro? (Específicamente la caja de granos gastados y el área de las placas para fines de mantenimiento y limpieza) | NO | Yes | Na | Na | Na | Na | Na | Na | Na | Na | Na
25 | Is there a lifting system available built into the equipment or directly above to allow plate removal and replacement? (see lifting system section for details) ¿Hay un sistema de elevación disponible incorporado en el equipo o directamente arriba para permitir la extracción y reemplazo de las placas? (ver sección de sistema de elevación para más detalles) | NO | Yes | Na | Na | Na | Na | Na | Na | Na | Na | Na
26 | Is the spent grains systems submitted and approved in a hydrostatic test before putting in use? ¿Se ha sometido el sistema de granos gastados a una prueba hidrostática y aprobado antes de ponerlo en uso? | NO | Yes | Na | Na | Na | Na | Na | Na | Na | Na | Na
27 | Is the spent grain storage bin designed dust-tight and water-tight? ¿Está diseñado el contenedor de almacenamiento de granos gastados a prueba de polvo y agua? | NO | Yes | Na | Na | Na | Na | Na | Na | Na | Na | Na
28 | Is the spent grain conveying systems fully sealed through its entire pipe line? (Sections where access is needed for maintenance, inspection need to be closed in a way that access can only be obtained with the auxiliary of hand tools.) ¿Están los sistemas de transporte de granos gastados completamente sellados a lo largo de toda su línea de tuberías? (Las secciones donde se necesita acceso para mantenimiento, inspección deben estar cerradas de manera que el acceso solo se pueda obtener con la ayuda de herramientas manuales). | NO | Yes | Na | Na | Na | Na | Na | Na | Na | Na | Na
29 | Are signs installed to inform that the cover cannot be open with the equipment in operation? ( Signs for “Movable parts inside equipment must be locked before accessing the conveyor) ¿Se han instalado señales para informar que la cubierta no puede abrirse con el equipo en funcionamiento? (Señales de "Partes móviles dentro del equipo deben estar bloqueadas antes de acceder al transportador) | YES | Yes | Na | Na | Na | Na | Na | Na | Na | Na | Na
30 | Are rotating shafts and other moving parts attached to pumps and motors fully guarded? (See GTS Machine Safety Standard.) ¿Están los ejes giratorios y otras partes móviles adjuntas a bombas y motores completamente protegidos? (Consulte el estándar de seguridad de máquinas GTS) | NO | Yes | Yes | Yes | Yes | Na | Na | Na | Na | Na | Na
31 | Are grains pressure shutting systems such as grains buffer tanks (Pondorf Tanks) equipped with inspection window in the pipe line in order to allow access for unclogging events? (These windows shall be screwed in, never allowing the system to be opened without a hand tool.) ¿Los sistemas de cierre de presión de granos como los tanques de búfer de granos (tanques Pondorf) están equipados con una ventana de inspección en la tubería para permitir el acceso en caso de obstrucciones? (Estas ventanas deben estar atornilladas, nunca permitiendo que el sistema se abra sin una herramienta manual) | NO | Yes | Na | Na | Na | Na | Na | Na | Na | Na | Na
32 | Are the conveyors designed watertight under a 15 psig hydrostatic pressure? ¿Están diseñadas las cintas transportadoras a prueba de agua bajo una presión hidrostática de 15 psig? | NO | Na | Na | Na | Na | Na | Na | Na | Na | Na | Na
33 | Are the pipes used for conduction the spent grains from the brewing filters to the spent grains storage tanks identified with signs? "Caution Hot Surface”. ¿Están identificadas las tuberías utilizadas para conducir los granos gastados desde los filtros de elaboración hasta los tanques de almacenamiento de granos gastados con señales? "Cuidado Superficie Caliente”. | NO | Yes | Na | Na | Na | Na | Na | Na | Na | Na | Na
34 | Is the discharge of the spent grains silo into trucks activated from ground level? ¿Se activa la descarga del silo de granos gastados en los camiones desde el nivel del suelo? | NO | Yes | Na | Na | Na | Na | Na | Na | Na | Na | Na
35 | Are applicable working platform and bin roof to be designed and built with perimeter guardrail in accordance with (GTS.CIV.STR.GSP – Structural Miscellaneous Metals)? ¿Se deben diseñar y construir las plataformas de trabajo y el techo del contenedor con barandillas perimetrales de acuerdo con (GTS.CIV.STR.GSP - Metales estructurales varios)? | NO | Yes | Na | Na | Na | Na | Na | Na | Na | Na | Na
36 | Is there a sign in the area where truck park to get loaded with spent grains informing the main risks involved in the spent grains loading operation? such as: • Required PPE • Do no climb the truck • Truck must be chucked – use the wheel chucks while loading • Hot product do not touch "¿Hay un letrero en el área donde estacionan los camiones para cargar con granos gastados informando los principales riesgos involucrados en la operación de carga de granos gastados? tales como: • Equipo de protección personal requerido • No subir al camión • El camión debe estar calzado: use calzos mientras carga • Producto caliente, no tocar" | NO | No | Na | Na | Na | Na | Na | Na | Na | Na | Na
37 | Are Enzyme dosing units designed to eliminate the need of a direct contact with hot liquid and surfaces of the vessels? (It shall be done through an automated system directly from the storage area into the kettles.) ¿Están diseñadas las unidades dosificadoras de enzimas para eliminar la necesidad de contacto directo con líquidos calientes y superficies de los recipientes? (Se debe realizar a través de un sistema automatizado directamente desde el área de almacenamiento hasta los calderos). | NO | Yes | Na | Na | Na | Na | Na | Na | Na | Na | Na
38 | If designed to be loaded with FLT. Are there protections against impact installed in the corners and in front of the rack to prevent Fork trucks to cause damage to the structure and scale? Si está diseñado para ser cargado con FLT. ¿Hay protecciones contra impactos instaladas en las esquinas y frente al bastidor para evitar que las carretillas elevadoras causen daños a la estructura y la balanza? | NO | Na | Na | Na | Na | Na | Na | Na | Na | Na | Na
39 | Are the hops dosing systems equipped with an interlock to ensure it will not operate with the cover open? ¿Están los sistemas de dosificación de lúpulo equipados con un interbloqueo para garantizar que no funcionen con la cubierta abierta? | NO | Yes | Na | Na | Na | Na | Na | Na | Na | Na | Na
40 | Are the handles or interlock system to open the system designed to automatically release any pressure in the system during the act of opening the hatch not allowing it to be opened while pressurized? ¿Están los mangos o el sistema de interbloqueo para abrir el sistema diseñados para liberar automáticamente cualquier presión en el sistema durante el acto de abrir la escotilla, evitando que se abra mientras está bajo presión? | NO | Yes | Na | Na | Na | Na | Na | Na | Na | Na | Na
41 | Is the holder of the hatch equipped with spring screw or slow closing device ¿Está el soporte de la escotilla equipado con un tornillo de resorte o un dispositivo de cierre lento? | NO | Yes | Na | Na | Na | Na | Na | Na | Na | Na | Na
42 | Is there a manometer installed to provide readings of pressure at the operation level? ¿Se ha instalado un manómetro para proporcionar lecturas de presión al nivel de operación? | NO | Yes | Yes | Yes | Yes | Na | Na | Na | Na | Na | Na
43 | Are there safety relieve valves installed to prevent over pressure? (Negative pressure valve is in place to prevent shrinking also) ¿Se han instalado válvulas de seguridad para prevenir la sobre presión? (La válvula de presión negativa está en su lugar para evitar la retracción también) | NO | Yes | Yes | Yes | Yes | Na | Na | Na | Na | Na | Na
44 | Is there an access platform available for the worker to access the dosing unit ergonomically? (These platforms shall comply with GTS.CIV.STR.GSP – Structural Miscellaneous Metals guidelines) ¿Está disponible una plataforma de acceso para que el trabajador acceda a la unidad dosificadora de manera ergonómica? (Estas plataformas deben cumplir con las pautas de GTS.CIV.STR.GSP - Metales estructurales varios) | NO | Yes | Yes | Na | Na | Na | Na | Na | Na | Na | Na
45 | Are there warning signs of hot surface installed in the equipment? ¿Se han instalado señales de advertencia de superficie caliente en el equipo? | NO | Yes | Na | Na | Na | Na | Na | Na | Na | Na | Na
46 | Are agitator systems guarded and designed to allow LOTO application? ¿Están los sistemas de agitadores protegidos y diseñados para permitir la aplicación de LOTO? | NO | Yes | Yes | Yes | Yes | Na | Na | Na | Na | Na | Na
47 | Are steam condensers and drains connected to the equipment directed to the floor? (It shall never be pointing into walkways or areas where a person can possible stand.) ¿Están los condensadores de vapor y los desagües conectados al equipo dirigidos al piso? (Nunca deben apuntar hacia pasillos o áreas donde una persona pueda estar parada) | NO | Yes | Yes | Yes | Yes | Na | Na | Na | Na | Na | Na
48 | Is the top of the equipment sealed with screws that require a tool to remove? (The sealing needs to be heat resistant type of material.) ¿Está sellada la parte superior del equipo con tornillos que requieren una herramienta para quitarlos? (El sellado debe ser de un tipo de material resistente al calor). | NO | Yes | Yes | Yes | Yes | Na | Na | Na | Na | Na | Na
49 | Are there handles in place to allow the removal of the cover for maintenance or cleaning? ¿Hay mangos en su lugar para permitir la extracción de la cubierta para mantenimiento o limpieza? | NO | Yes | Yes | Yes | Yes | Na | Na | Na | Na | Na | Na
|  | YES | 43 | 22 | 20 | 17 | 0 | 0 | 0 | 0 | 0 | 0 | 102
|  | NO | 2 | 1 | 1 | 1 | 0 | 0 | 0 | 0 | 0 | 0 | 5
|  |  | 45 | 23 | 21 | 18 | [6 empty] | 107
|  | Mandatorio | 0 | 0 | 0 | 0 | 0 | 0 | 0 | 0 | 0 | 0 | 0
Home Page
Note on D7: [Threaded comment] Your version of Excel allows you to read this threaded comment; however, any edits to it will get removed if the file is opened in a newer version of Excel. Learn more: https://go.microsoft.com/fwlink/?linkid=870924 Comment: Por contratación
Note on E7: [Threaded comment] Your version of Excel allows you to read this threaded comment; however, any edits to it will get removed if the file is opened in a newer version of Excel. Learn more: https://go.microsoft.com/fwlink/?linkid=870924 Comment: Por contratación
Note on F7: [Threaded comment] Your version of Excel allows you to read this threaded comment; however, any edits to it will get removed if the file is opened in a newer version of Excel. Learn more: https://go.microsoft.com/fwlink/?linkid=870924 Comment: Por contratación
Note on G7: [Threaded comment] Your version of Excel allows you to read this threaded comment; however, any edits to it will get removed if the file is opened in a newer version of Excel. Learn more: https://go.microsoft.com/fwlink/?linkid=870924 Comment: Por contratación
Note on D8: [Threaded comment] Your version of Excel allows you to read this threaded comment; however, any edits to it will get removed if the file is opened in a newer version of Excel. Learn more: https://go.microsoft.com/fwlink/?linkid=870924 Comment: Por contratación
Note on E8: [Threaded comment] Your version of Excel allows you to read this threaded comment; however, any edits to it will get removed if the file is opened in a newer version of Excel. Learn more: https://go.microsoft.com/fwlink/?linkid=870924 Comment: Por contratación
Note on F8: [Threaded comment] Your version of Excel allows you to read this threaded comment; however, any edits to it will get removed if the file is opened in a newer version of Excel. Learn more: https://go.microsoft.com/fwlink/?linkid=870924 Comment: Por contratación
Note on G8: [Threaded comment] Your version of Excel allows you to read this threaded comment; however, any edits to it will get removed if the file is opened in a newer version of Excel. Learn more: https://go.microsoft.com/fwlink/?linkid=870924 Comment: Por contratación
Note on D9: [Threaded comment] Your version of Excel allows you to read this threaded comment; however, any edits to it will get removed if the file is opened in a newer version of Excel. Learn more: https://go.microsoft.com/fwlink/?linkid=870924 Comment: Por contratación
Note on E9: [Threaded comment] Your version of Excel allows you to read this threaded comment; however, any edits to it will get removed if the file is opened in a newer version of Excel. Learn more: https://go.microsoft.com/fwlink/?linkid=870924 Comment: Por contratación
Note on F9: [Threaded comment] Your version of Excel allows you to read this threaded comment; however, any edits to it will get removed if the file is opened in a newer version of Excel. Learn more: https://go.microsoft.com/fwlink/?linkid=870924 Comment: Por contratación
Note on G9: [Threaded comment] Your version of Excel allows you to read this threaded comment; however, any edits to it will get removed if the file is opened in a newer version of Excel. Learn more: https://go.microsoft.com/fwlink/?linkid=870924 Comment: Por contratación
Note on D11: [Threaded comment] Your version of Excel allows you to read this threaded comment; however, any edits to it will get removed if the file is opened in a newer version of Excel. Learn more: https://go.microsoft.com/fwlink/?linkid=870924 Comment: Por contratación
Note on D12: [Threaded comment] Your version of Excel allows you to read this threaded comment; however, any edits to it will get removed if the file is opened in a newer version of Excel. Learn more: https://go.microsoft.com/fwlink/?linkid=870924 Comment: Por contratación
Note on E12: [Threaded comment] Your version of Excel allows you to read this threaded comment; however, any edits to it will get removed if the file is opened in a newer version of Excel. Learn more: https://go.microsoft.com/fwlink/?linkid=870924 Comment: Por contratación
Note on F12: [Threaded comment] Your version of Excel allows you to read this threaded comment; however, any edits to it will get removed if the file is opened in a newer version of Excel. Learn more: https://go.microsoft.com/fwlink/?linkid=870924 Comment: Por contratación
Note on G12: [Threaded comment] Your version of Excel allows you to read this threaded comment; however, any edits to it will get removed if the file is opened in a newer version of Excel. Learn more: https://go.microsoft.com/fwlink/?linkid=870924 Comment: Por contratación
Note on D13: [Threaded comment] Your version of Excel allows you to read this threaded comment; however, any edits to it will get removed if the file is opened in a newer version of Excel. Learn more: https://go.microsoft.com/fwlink/?linkid=870924 Comment: Por contratación
Note on D14: [Threaded comment] Your version of Excel allows you to read this threaded comment; however, any edits to it will get removed if the file is opened in a newer version of Excel. Learn more: https://go.microsoft.com/fwlink/?linkid=870924 Comment: Por contratación
Note on E14: [Threaded comment] Your version of Excel allows you to read this threaded comment; however, any edits to it will get removed if the file is opened in a newer version of Excel. Learn more: https://go.microsoft.com/fwlink/?linkid=870924 Comment: Por contratación
Note on F14: [Threaded comment] Your version of Excel allows you to read this threaded comment; however, any edits to it will get removed if the file is opened in a newer version of Excel. Learn more: https://go.microsoft.com/fwlink/?linkid=870924 Comment: Por contratación
Note on G14: [Threaded comment] Your version of Excel allows you to read this threaded comment; however, any edits to it will get removed if the file is opened in a newer version of Excel. Learn more: https://go.microsoft.com/fwlink/?linkid=870924 Comment: Por contratación
Note on C15: Jorge Piragua: Se entrga memorias de calculo y pruebas
Note on D15: [Threaded comment] Your version of Excel allows you to read this threaded comment; however, any edits to it will get removed if the file is opened in a newer version of Excel. Learn more: https://go.microsoft.com/fwlink/?linkid=870924 Comment: Por contratación
Note on E15: [Threaded comment] Your version of Excel allows you to read this threaded comment; however, any edits to it will get removed if the file is opened in a newer version of Excel. Learn more: https://go.microsoft.com/fwlink/?linkid=870924 Comment: Por contratación
Note on F15: [Threaded comment] Your version of Excel allows you to read this threaded comment; however, any edits to it will get removed if the file is opened in a newer version of Excel. Learn more: https://go.microsoft.com/fwlink/?linkid=870924 Comment: Por contratación
Note on G15: [Threaded comment] Your version of Excel allows you to read this threaded comment; however, any edits to it will get removed if the file is opened in a newer version of Excel. Learn more: https://go.microsoft.com/fwlink/?linkid=870924 Comment: Por contratación
Note on D17: [Threaded comment] Your version of Excel allows you to read this threaded comment; however, any edits to it will get removed if the file is opened in a newer version of Excel. Learn more: https://go.microsoft.com/fwlink/?linkid=870924 Comment: Por contratación
Note on E17: [Threaded comment] Your version of Excel allows you to read this threaded comment; however, any edits to it will get removed if the file is opened in a newer version of Excel. Learn more: https://go.microsoft.com/fwlink/?linkid=870924 Comment: Por contratación
Note on F17: [Threaded comment] Your version of Excel allows you to read this threaded comment; however, any edits to it will get removed if the file is opened in a newer version of Excel. Learn more: https://go.microsoft.com/fwlink/?linkid=870924 Comment: Por contratación
Note on G17: [Threaded comment] Your version of Excel allows you to read this threaded comment; however, any edits to it will get removed if the file is opened in a newer version of Excel. Learn more: https://go.microsoft.com/fwlink/?linkid=870924 Comment: Por contratación
Note on D18: [Threaded comment] Your version of Excel allows you to read this threaded comment; however, any edits to it will get removed if the file is opened in a newer version of Excel. Learn more: https://go.microsoft.com/fwlink/?linkid=870924 Comment: Por contratación
Note on E18: [Threaded comment] Your version of Excel allows you to read this threaded comment; however, any edits to it will get removed if the file is opened in a newer version of Excel. Learn more: https://go.microsoft.com/fwlink/?linkid=870924 Comment: Por contratación
Note on F18: [Threaded comment] Your version of Excel allows you to read this threaded comment; however, any edits to it will get removed if the file is opened in a newer version of Excel. Learn more: https://go.microsoft.com/fwlink/?linkid=870924 Comment: Por contratación
Note on G18: [Threaded comment] Your version of Excel allows you to read this threaded comment; however, any edits to it will get removed if the file is opened in a newer version of Excel. Learn more: https://go.microsoft.com/fwlink/?linkid=870924 Comment: Por contratación
Note on D20: [Threaded comment] Your version of Excel allows you to read this threaded comment; however, any edits to it will get removed if the file is opened in a newer version of Excel. Learn more: https://go.microsoft.com/fwlink/?linkid=870924 Comment: Por contratación
Note on E20: [Threaded comment] Your version of Excel allows you to read this threaded comment; however, any edits to it will get removed if the file is opened in a newer version of Excel. Learn more: https://go.microsoft.com/fwlink/?linkid=870924 Comment: Por contratación
Note on F20: [Threaded comment] Your version of Excel allows you to read this threaded comment; however, any edits to it will get removed if the file is opened in a newer version of Excel. Learn more: https://go.microsoft.com/fwlink/?linkid=870924 Comment: Por contratación
Note on G20: [Threaded comment] Your version of Excel allows you to read this threaded comment; however, any edits to it will get removed if the file is opened in a newer version of Excel. Learn more: https://go.microsoft.com/fwlink/?linkid=870924 Comment: Por contratación
Note on D21: [Threaded comment] Your version of Excel allows you to read this threaded comment; however, any edits to it will get removed if the file is opened in a newer version of Excel. Learn more: https://go.microsoft.com/fwlink/?linkid=870924 Comment: Por contratación
Note on D22: [Threaded comment] Your version of Excel allows you to read this threaded comment; however, any edits to it will get removed if the file is opened in a newer version of Excel. Learn more: https://go.microsoft.com/fwlink/?linkid=870924 Comment: Por contratación
Note on E22: [Threaded comment] Your version of Excel allows you to read this threaded comment; however, any edits to it will get removed if the file is opened in a newer version of Excel. Learn more: https://go.microsoft.com/fwlink/?linkid=870924 Comment: Por contratación
Note on D23: [Threaded comment] Your version of Excel allows you to read this threaded comment; however, any edits to it will get removed if the file is opened in a newer version of Excel. Learn more: https://go.microsoft.com/fwlink/?linkid=870924 Comment: Por contratación
Note on E23: [Threaded comment] Your version of Excel allows you to read this threaded comment; however, any edits to it will get removed if the file is opened in a newer version of Excel. Learn more: https://go.microsoft.com/fwlink/?linkid=870924 Comment: Por contratación
Note on F23: [Threaded comment] Your version of Excel allows you to read this threaded comment; however, any edits to it will get removed if the file is opened in a newer version of Excel. Learn more: https://go.microsoft.com/fwlink/?linkid=870924 Comment: Por contratación
Note on D24: [Threaded comment] Your version of Excel allows you to read this threaded comment; however, any edits to it will get removed if the file is opened in a newer version of Excel. Learn more: https://go.microsoft.com/fwlink/?linkid=870924 Comment: Por contratación
Note on E24: [Threaded comment] Your version of Excel allows you to read this threaded comment; however, any edits to it will get removed if the file is opened in a newer version of Excel. Learn more: https://go.microsoft.com/fwlink/?linkid=870924 Comment: Por contratación
Note on F24: [Threaded comment] Your version of Excel allows you to read this threaded comment; however, any edits to it will get removed if the file is opened in a newer version of Excel. Learn more: https://go.microsoft.com/fwlink/?linkid=870924 Comment: Por contratación
Note on D25: [Threaded comment] Your version of Excel allows you to read this threaded comment; however, any edits to it will get removed if the file is opened in a newer version of Excel. Learn more: https://go.microsoft.com/fwlink/?linkid=870924 Comment: Por contratación
Note on E25: [Threaded comment] Your version of Excel allows you to read this threaded comment; however, any edits to it will get removed if the file is opened in a newer version of Excel. Learn more: https://go.microsoft.com/fwlink/?linkid=870924 Comment: Por contratación
Note on F25: [Threaded comment] Your version of Excel allows you to read this threaded comment; however, any edits to it will get removed if the file is opened in a newer version of Excel. Learn more: https://go.microsoft.com/fwlink/?linkid=870924 Comment: Por contratación
Note on D26: [Threaded comment] Your version of Excel allows you to read this threaded comment; however, any edits to it will get removed if the file is opened in a newer version of Excel. Learn more: https://go.microsoft.com/fwlink/?linkid=870924 Comment: Por contratación
Note on C27: [Threaded comment] Your version of Excel allows you to read this threaded comment; however, any edits to it will get removed if the file is opened in a newer version of Excel. Learn more: https://go.microsoft.com/fwlink/?linkid=870924 Comment: No tiene reset, tiene reinicio automatico
Note on D28: [Threaded comment] Your version of Excel allows you to read this threaded comment; however, any edits to it will get removed if the file is opened in a newer version of Excel. Learn more: https://go.microsoft.com/fwlink/?linkid=870924 Comment: Por contratación
Note on D29: [Threaded comment] Your version of Excel allows you to read this threaded comment; however, any edits to it will get removed if the file is opened in a newer version of Excel. Learn more: https://go.microsoft.com/fwlink/?linkid=870924 Comment: Por contratación
Note on D31: [Threaded comment] Your version of Excel allows you to read this threaded comment; however, any edits to it will get removed if the file is opened in a newer version of Excel. Learn more: https://go.microsoft.com/fwlink/?linkid=870924 Comment: Por contratación
Note on D32: [Threaded comment] Your version of Excel allows you to read this threaded comment; however, any edits to it will get removed if the file is opened in a newer version of Excel. Learn more: https://go.microsoft.com/fwlink/?linkid=870924 Comment: Por contratación
Note on D33: [Threaded comment] Your version of Excel allows you to read this threaded comment; however, any edits to it will get removed if the file is opened in a newer version of Excel. Learn more: https://go.microsoft.com/fwlink/?linkid=870924 Comment: Por contratación
Note on D34: [Threaded comment] Your version of Excel allows you to read this threaded comment; however, any edits to it will get removed if the file is opened in a newer version of Excel. Learn more: https://go.microsoft.com/fwlink/?linkid=870924 Comment: Por contratación
Note on D35: [Threaded comment] Your version of Excel allows you to read this threaded comment; however, any edits to it will get removed if the file is opened in a newer version of Excel. Learn more: https://go.microsoft.com/fwlink/?linkid=870924 Comment: Por contratación
Note on D36: [Threaded comment] Your version of Excel allows you to read this threaded comment; however, any edits to it will get removed if the file is opened in a newer version of Excel. Learn more: https://go.microsoft.com/fwlink/?linkid=870924 Comment: Por contratación
Note on E36: [Threaded comment] Your version of Excel allows you to read this threaded comment; however, any edits to it will get removed if the file is opened in a newer version of Excel. Learn more: https://go.microsoft.com/fwlink/?linkid=870924 Comment: Por contratación
Note on F36: [Threaded comment] Your version of Excel allows you to read this threaded comment; however, any edits to it will get removed if the file is opened in a newer version of Excel. Learn more: https://go.microsoft.com/fwlink/?linkid=870924 Comment: Por contratación
Note on G36: [Threaded comment] Your version of Excel allows you to read this threaded comment; however, any edits to it will get removed if the file is opened in a newer version of Excel. Learn more: https://go.microsoft.com/fwlink/?linkid=870924 Comment: Por contratación
Note on D37: [Threaded comment] Your version of Excel allows you to read this threaded comment; however, any edits to it will get removed if the file is opened in a newer version of Excel. Learn more: https://go.microsoft.com/fwlink/?linkid=870924 Comment: Por contratación
Note on D39: [Threaded comment] Your version of Excel allows you to read this threaded comment; however, any edits to it will get removed if the file is opened in a newer version of Excel. Learn more: https://go.microsoft.com/fwlink/?linkid=870924 Comment: Por contratación
Note on D40: [Threaded comment] Your version of Excel allows you to read this threaded comment; however, any edits to it will get removed if the file is opened in a newer version of Excel. Learn more: https://go.microsoft.com/fwlink/?linkid=870924 Comment: Por contratación
Note on D41: [Threaded comment] Your version of Excel allows you to read this threaded comment; however, any edits to it will get removed if the file is opened in a newer version of Excel. Learn more: https://go.microsoft.com/fwlink/?linkid=870924 Comment: Validar Reply: Por Contratación
Note on D43: [Threaded comment] Your version of Excel allows you to read this threaded comment; however, any edits to it will get removed if the file is opened in a newer version of Excel. Learn more: https://go.microsoft.com/fwlink/?linkid=870924 Comment: Por contratación
Note on C44: Jorge Piragua: validar con logistica según revision previa no hay flujo de montacargas o vehiculos dentro
Note on D44: [Threaded comment] Your version of Excel allows you to read this threaded comment; however, any edits to it will get removed if the file is opened in a newer version of Excel. Learn more: https://go.microsoft.com/fwlink/?linkid=870924 Comment: Por contratación
Note on D45: [Threaded comment] Your version of Excel allows you to read this threaded comment; however, any edits to it will get removed if the file is opened in a newer version of Excel. Learn more: https://go.microsoft.com/fwlink/?linkid=870924 Comment: Por contratación
Note on D46: [Threaded comment] Your version of Excel allows you to read this threaded comment; however, any edits to it will get removed if the file is opened in a newer version of Excel. Learn more: https://go.microsoft.com/fwlink/?linkid=870924 Comment: Por contratación
Note on D47: [Threaded comment] Your version of Excel allows you to read this threaded comment; however, any edits to it will get removed if the file is opened in a newer version of Excel. Learn more: https://go.microsoft.com/fwlink/?linkid=870924 Comment: Por contratación
Note on D48: [Threaded comment] Your version of Excel allows you to read this threaded comment; however, any edits to it will get removed if the file is opened in a newer version of Excel. Learn more: https://go.microsoft.com/fwlink/?linkid=870924 Comment: Por contratación
Note on E48: [Threaded comment] Your version of Excel allows you to read this threaded comment; however, any edits to it will get removed if the file is opened in a newer version of Excel. Learn more: https://go.microsoft.com/fwlink/?linkid=870924 Comment: Por contratación
Note on F48: [Threaded comment] Your version of Excel allows you to read this threaded comment; however, any edits to it will get removed if the file is opened in a newer version of Excel. Learn more: https://go.microsoft.com/fwlink/?linkid=870924 Comment: Por contratación
Note on G48: [Threaded comment] Your version of Excel allows you to read this threaded comment; however, any edits to it will get removed if the file is opened in a newer version of Excel. Learn more: https://go.microsoft.com/fwlink/?linkid=870924 Comment: Por contratación
Note on D49: [Threaded comment] Your version of Excel allows you to read this threaded comment; however, any edits to it will get removed if the file is opened in a newer version of Excel. Learn more: https://go.microsoft.com/fwlink/?linkid=870924 Comment: Por contratación
Note on E49: [Threaded comment] Your version of Excel allows you to read this threaded comment; however, any edits to it will get removed if the file is opened in a newer version of Excel. Learn more: https://go.microsoft.com/fwlink/?linkid=870924 Comment: Por contratación
Note on F49: [Threaded comment] Your version of Excel allows you to read this threaded comment; however, any edits to it will get removed if the file is opened in a newer version of Excel. Learn more: https://go.microsoft.com/fwlink/?linkid=870924 Comment: Por contratación
Note on G49: [Threaded comment] Your version of Excel allows you to read this threaded comment; however, any edits to it will get removed if the file is opened in a newer version of Excel. Learn more: https://go.microsoft.com/fwlink/?linkid=870924 Comment: Por contratación
Note on D50: [Threaded comment] Your version of Excel allows you to read this threaded comment; however, any edits to it will get removed if the file is opened in a newer version of Excel. Learn more: https://go.microsoft.com/fwlink/?linkid=870924 Comment: Por contratación
Note on E50: [Threaded comment] Your version of Excel allows you to read this threaded comment; however, any edits to it will get removed if the file is opened in a newer version of Excel. Learn more: https://go.microsoft.com/fwlink/?linkid=870924 Comment: Por contratación
Note on D51: [Threaded comment] Your version of Excel allows you to read this threaded comment; however, any edits to it will get removed if the file is opened in a newer version of Excel. Learn more: https://go.microsoft.com/fwlink/?linkid=870924 Comment: Por contratación
Note on D52: [Threaded comment] Your version of Excel allows you to read this threaded comment; however, any edits to it will get removed if the file is opened in a newer version of Excel. Learn more: https://go.microsoft.com/fwlink/?linkid=870924 Comment: Por contratación
Note on E52: [Threaded comment] Your version of Excel allows you to read this threaded comment; however, any edits to it will get removed if the file is opened in a newer version of Excel. Learn more: https://go.microsoft.com/fwlink/?linkid=870924 Comment: Por contratación
Note on F52: [Threaded comment] Your version of Excel allows you to read this threaded comment; however, any edits to it will get removed if the file is opened in a newer version of Excel. Learn more: https://go.microsoft.com/fwlink/?linkid=870924 Comment: Por contratación
Note on G52: [Threaded comment] Your version of Excel allows you to read this threaded comment; however, any edits to it will get removed if the file is opened in a newer version of Excel. Learn more: https://go.microsoft.com/fwlink/?linkid=870924 Comment: Por contratación
Note on D53: [Threaded comment] Your version of Excel allows you to read this threaded comment; however, any edits to it will get removed if the file is opened in a newer version of Excel. Learn more: https://go.microsoft.com/fwlink/?linkid=870924 Comment: Por contratación
Note on E53: [Threaded comment] Your version of Excel allows you to read this threaded comment; however, any edits to it will get removed if the file is opened in a newer version of Excel. Learn more: https://go.microsoft.com/fwlink/?linkid=870924 Comment: Por contratación
Note on F53: [Threaded comment] Your version of Excel allows you to read this threaded comment; however, any edits to it will get removed if the file is opened in a newer version of Excel. Learn more: https://go.microsoft.com/fwlink/?linkid=870924 Comment: Por contratación
Note on G53: [Threaded comment] Your version of Excel allows you to read this threaded comment; however, any edits to it will get removed if the file is opened in a newer version of Excel. Learn more: https://go.microsoft.com/fwlink/?linkid=870924 Comment: Por contratación
Note on D54: [Threaded comment] Your version of Excel allows you to read this threaded comment; however, any edits to it will get removed if the file is opened in a newer version of Excel. Learn more: https://go.microsoft.com/fwlink/?linkid=870924 Comment: Por contratación
Note on E54: [Threaded comment] Your version of Excel allows you to read this threaded comment; however, any edits to it will get removed if the file is opened in a newer version of Excel. Learn more: https://go.microsoft.com/fwlink/?linkid=870924 Comment: Por contratación
Note on F54: [Threaded comment] Your version of Excel allows you to read this threaded comment; however, any edits to it will get removed if the file is opened in a newer version of Excel. Learn more: https://go.microsoft.com/fwlink/?linkid=870924 Comment: Por contratación
Note on G54: [Threaded comment] Your version of Excel allows you to read this threaded comment; however, any edits to it will get removed if the file is opened in a newer version of Excel. Learn more: https://go.microsoft.com/fwlink/?linkid=870924 Comment: Por contratación
Note on D55: [Threaded comment] Your version of Excel allows you to read this threaded comment; however, any edits to it will get removed if the file is opened in a newer version of Excel. Learn more: https://go.microsoft.com/fwlink/?linkid=870924 Comment: Por contratación
Note on E55: [Threaded comment] Your version of Excel allows you to read this threaded comment; however, any edits to it will get removed if the file is opened in a newer version of Excel. Learn more: https://go.microsoft.com/fwlink/?linkid=870924 Comment: Por contratación
Note on F55: [Threaded comment] Your version of Excel allows you to read this threaded comment; however, any edits to it will get removed if the file is opened in a newer version of Excel. Learn more: https://go.microsoft.com/fwlink/?linkid=870924 Comment: Por contratación
Note on G55: [Threaded comment] Your version of Excel allows you to read this threaded comment; however, any edits to it will get removed if the file is opened in a newer version of Excel. Learn more: https://go.microsoft.com/fwlink/?linkid=870924 Comment: Por contratación

## Brew Cold Bock
3C - GTS.SAFETY. BREWING COLD BLOCK SAFETY COMMISSIONING CHECKLIST |  | Mandatory prior START UP? | Yeast Storage | Propagation | Waste Yeast | Opticellar | CCT | Filtration | BBT | DAW | CIP
All new equipment installed or relocated in all ABI areas must attend this Commissioning Checklist before is formally accepted by the ABI project/Capex team.
Check date:_20/7/2025_ Inspection completed by:_Daniel Triana__Facility_SME Calidad__Zone:_Cerveceria del Atlantico
# | Description of times to be checked (What)
1 | Has the GTS.GEN.SFT.T&C.002 GENERAL AREAS COMMISSIONING been completed for the project? ¿Se ha completado la comisión de áreas generales GTS.GEN.SFT.T&C.002 para el proyecto? | NO | No | No | No | No | No | No | No | No | Na
2 | Do all areas with potential to discharge CO2 into the air during storage or transfer meet the following requirements?  Be clearly marked with signs  Be equipped with visual and audible systems.  Be designed with adequate ventilation system.  Gas monitors (range from 0 to 15000 ppm, with 3 alarm levels) ¿Todas las áreas con potencial de liberar CO2 al aire durante el almacenamiento o transferencia cumplen con los siguientes requisitos?  Estar claramente señalizados con carteles.  Estar equipados con sistemas visuales y sonoros.  Estar diseñado con un sistema de ventilación adecuado.  Monitores de gas (rango de 0 a 15000 ppm, con 3 niveles de alarma) | NO | Na | Na | Na | Na | Na | Yes | Na | Na | Na
3 | Are visual alarms color coded and installed in all required area entrances? Have the number, position and mounting of these detectors been defined by a ventilation design? ¿Están instaladas y codificadas por colores alarmas visuales en todas las entradas al área requerida? ¿Se ha definido el número, la posición y el montaje de estos detectores mediante un diseño de ventilación? | YES | No | No | No | No | Na | No | Na | No | No
4 | Does room ventilation change to keep below 5000 ppm for 8 hours of work? ¿La ventilación de la habitación cambia para permanecer por debajo de 5000 ppm durante 8 horas de trabajo? | YES | Yes | Yes | Yes | Yes | Na | Yes | Na | Yes | Na
5 | Is access to the tanks dome provided in a safe manner through a stairway in compliance with requirements on GTS.CIV.STR.GSP – Structural Miscellaneous Metals? ¿Se proporciona acceso seguro al domo del tanque a través de una escalera de acuerdo con los requisitos de GTS.CIV.STR.GSP – Metales estructurales diversos? | YES | Yes | Yes | Yes | Na | Yes | Yes | Yes | Yes | Na
6 | Is the top of the tank (where the valves are located) wide enough for a person to enter the dome without stepping on the safety valves? ¿La parte superior del tanque (donde están ubicadas las válvulas) es lo suficientemente ancha como para que una persona entre al domo sin pisar las válvulas de seguridad? | NO | Yes | Yes | Yes | Na | Yes | Na | Yes | Yes | Na
7 | Are there signs indicating that the set of valves on top of the Outdoor tanks is an area with risk of high CO2 concentration installed in a visible place close to the valve set? Note: Signs to include the requirement of the worker to validate with a Work Permit before working on any part on the top of the fermenters. ¿Hay señales que indiquen que la válvula colocada encima de los tanques externos es un área de alto riesgo de concentración de CO2 instalada en un lugar visible cerca del conjunto de válvulas? Nota: Letreros que incluyan el requisito de que el trabajador firme con un Permiso de Trabajo antes de trabajar en cualquier lugar encima de los fermentadores. | NO | Na | Na | Na | Na | No | Na | No | Na | Na
8 | Are the cover doors of the dome equipped with a locking device to keep the door in the open position or equipped with counterweight, springs? ¿Las puertas de la cubierta del domo están equipadas con un dispositivo de bloqueo para mantener la puerta en la posición abierta o están equipadas con contrapeso o resortes? | NO | Na | Na | Na | Na | Yes | Na | Yes | Na | Na
9 | Is water hose system available on the top of Outdoor tanks for cleaning purpose? ¿Hay un sistema de mangueras de agua disponible en la parte superior de los tanques exteriores para fines de limpieza? | NO | Na | Na | Na | Na | Yes | Na | Yes | Na | Na
10 | Is access to the top of the fermentation tanks equipped with lighting covering the entire catwalk connecting the group of tanks? ¿El acceso a la parte superior de los depósitos de fermentación está equipado con iluminación que cubra todo el pasillo de conexión del conjunto de depósitos? | NO | Na | Na | Na | Na | Yes | Na | Yes | Na | Na
11 | Are luminaries mounted on top of the tank’s walkways designed and installed to be maintained without a need of fall protection? Note: retractable or removable systems are recommended. ¿Las luminarias montadas sobre los pasillos de los tanques están diseñadas e instaladas para recibir mantenimiento sin necesidad de protección contra caídas? Nota: se recomiendan sistemas retráctiles o extraíbles. | NO | Na | Na | Na | Na | Yes | Na | Yes | Na | Na
12 | Are vacuum break valves / overpressure safety valves installed in the tanks? ¿Están instaladas válvulas de ruptura de vacío/válvulas de seguridad de sobrepresión en los tanques? | YES | Yes | Yes | Yes | Na | Yes | Na | Yes | Yes | Na
13 | Is a support pin installed in the cones at the bottoms of tanks with enough strength to support their own weight plus an additional minimum load of (600 kg / 1200 lb.)? ¿Está instalado un pasador de soporte en los conos en el fondo de los tanques con suficiente resistencia para soportar su propio peso más una carga mínima adicional de (600 kg / 1200 lb)? | NO | Na | Na | Na | Na | Yes | Na | Yes | Na | Na
14 | Is the deaerated water tower identified with signs warning for high temperature? ¿La torre de agua desaireada está identificada con señales de advertencia de alta temperatura? | NO | Na | Na | Na | Na | Na | Na | Na | Yes | Na
15 | Are all tests and documentation required for K-filter operation in accordance with local pressure vessel legislation and available? ¿Están disponibles todas las pruebas y documentación requeridas para el funcionamiento del filtro K de acuerdo con la legislación local sobre recipientes a presión? | NO | Na | Na | Na | Na | Na | Na | Na | Na | Na
16 | Is there a placard from the manufacturer attached to the body of the equipment providing all technical specification of the equipment? ¿Existe algún cartel del fabricante pegado en el cuerpo del equipo que proporcione todas las especificaciones técnicas del equipo? | NO | Yes | Yes | Yes | Yes | Yes | Na | Yes | Yes | Yes
17 | For horizontal filters, is the main control panel mounted in a position where the operator stay out the shell direction of the filter, in a wall or in a remote area from the location where the filter is installed. Para filtros horizontales, el panel de control principal se monta en una posición donde el operador permanezca fuera de la dirección de la carcasa del filtro, en una pared o en un área remota del lugar donde está instalado el filtro. | NO | Na | Na | Na | Na | Na | Na | Na | Na | Na
18 | Are all electrical and air lines installed on a heavy duty galvanized or stainless tray to protect from mechanical damage? ¿Están todas las líneas eléctricas y de aire instaladas en una bandeja de acero inoxidable o galvanizada de alta resistencia para protegerlas de daños mecánicos? | NO | Yes | Yes | Yes | Yes | Yes | Yes | Yes | Yes | Yes
19 | Does the K-filter have actuator for locking ring actuator to secure the shell wedges to the locking ring wedges and seal the filter shell around the screens? ¿El filtro K tiene un actuador para el anillo de bloqueo para asegurar las cuñas de la carcasa a las cuñas del anillo de bloqueo y sellar la carcasa del filtro alrededor de las mallas? | YES | Na | Na | Na | Na | Na | Na | Na | Na | Na
20 | Are the Bright Beer Tanks designed and constructed with pressure relieve valves to eliminate the risk of generating positive or negative pressure inside the tanks? ¿Los Bright Beer Tanks están diseñados y construidos con válvulas de alivio de presión para eliminar el riesgo de generar presión positiva o negativa dentro de los tanques? | YES | Na | Na | Na | Na | Na | Na | Yes | Na | Na
21 | Does the centrifuge have the vibration pads properly secured before any operation can take place? The supplier of the equipment is responsible for ensuring that this pads are installed effectively. ¿La centrífuga tiene las almohadillas vibratorias correctamente aseguradas antes de que se pueda realizar cualquier operación? El proveedor del equipo es responsable de garantizar que estas almohadillas se instalen de manera efectiva. | YES | Na | Na | Na | Yes | Na | Na | Na | Na | Na
22 | Is the centrifuge installed in an area with sufficient clearance around the discharge chutes or with flexible connections? ¿Está instalada la centrífuga en un área con suficiente espacio libre alrededor de los conductos de descarga o con conexiones flexibles? | NO | Na | Na | Na | Yes | Na | Na | Na | Na | Na
23 | Does the area around centrifuge provide room for maintenance such as remove feed tube, torque control assembly, and gear box removal, lift the upper casing and bowl assembly? ¿El área alrededor de la centrífuga proporciona espacio para tareas de mantenimiento, como retirar el tubo de alimentación, el conjunto de control de torsión y la extracción de la caja de engranajes, levantar la carcasa superior y el conjunto del recipiente? | NO | Na | Na | Na | Yes | Na | Na | Na | Na | Na
24 | Is control panel installed to allow the worker to have access to all safety related alarms such as vibrations, excess speed and other general faults? ¿Está instalado el panel de control para permitir que el trabajador tenga acceso a todas las alarmas relacionadas con la seguridad, como vibraciones, exceso de velocidad y otras fallas generales? | NO | Na | Na | Na | Yes | Na | Yes | Na | Na | Na
25 | Are there no lose wires in the centrifuge area neither on the control and electrical panels after system is in place? ¿No hay cables sueltos en el área de la centrífuga ni en los paneles de control y eléctricos una vez que el sistema está instalado? | NO | Na | Na | Na | Yes | Na | Na | Na | Na | Na
26 | Is clear safety signalization installed in all parts of the equipment including but not limited to electrical, crush, burn, cut, solids ejected at high velocity, hot liquids and surfaces hazards? ¿Está instalada una señalización de seguridad clara en todas las partes del equipo, incluidos, entre otros, peligros eléctricos, de aplastamiento, de quemadura, de corte, de sólidos expulsados a alta velocidad, de líquidos calientes y de superficies? | NO | Na | Na | Na | Yes | Na | Yes | Na | Na | Na
27 | Is there a lifting system available directly above the equipment to provide safe and ergonomic lifting process for heavy part during maintenance operations? ¿Existe un sistema de elevación disponible directamente encima del equipo para proporcionar un proceso de elevación seguro y ergonómico de piezas pesadas durante las operaciones de mantenimiento? | NO | Na | Na | Na | Yes | Na | Yes | Na | Na | Na
28 | Is there isolation of the equipment for noise reduction? (Centrifuges are the main noise generators in the brewing area) ¿Existe aislamiento del equipo para reducción de ruido? (Las centrífugas son los principales generadores de ruido en el área de elaboración de cerveza) | NO | Na | Na | Na | Yes | Na | Na | Na | Na | Na
29 | Is the filtration designed to be lockable or have interlock sensors to avoid accidental opening during operation, if it is designed to have pressurized dosing of enzymes or other raw material the tank doors/hatches? ¿La filtración está diseñada para poder cerrarse con llave o tener sensores de bloqueo para evitar una apertura accidental durante la operación, si está diseñada para tener dosificación presurizada de enzimas u otra materia prima en las puertas/escotillas del tanque? | YES | Yes | Yes | Yes | Yes | Na | Yes | Na | Na | Yes
30 | Does the cellar area have available alarm system equipment for measuring the concentration of CO2 generated during the fermentation? See (item 4.1 Detection Systems) ¿El área de la bodega cuenta con equipos de sistema de alarma para medir la concentración de CO2 generado durante la fermentación? Ver (punto 4.1 Sistemas de Detección) | NO | Na | Na | Na | Na | Yes | Na | Na | Na | Na
31 | Is natural or mechanical ventilation installed in the cellar areas according with GTS.GEN.SFT.GSP.002 – 3B Civil Safety Requirements and item 4.1 Detection Systems? ¿Se instala ventilación natural o mecánica en las áreas de bodega de acuerdo con GTS.GEN.SFT.GSP.002 – 3B Requisitos de Seguridad Civil y el punto 4.1 Sistemas de Detección? | NO | Yes | Yes | Yes | Yes | Yes | Yes | Yes | Yes | Na
32 | Is each yeast tank designed to allow safe access to the top of the tanks through a fixed vertical ladder with a safety cage around it? See (GTS.CIV.STR.GSP – Structural Miscellaneous Metals). Note: If several tanks need to be installed, a stair with a platform connecting all the tanks through one access is recommended. ¿Está diseñado cada tanque de levadura para permitir un acceso seguro a la parte superior de los tanques a través de una escalera vertical fija con una jaula de seguridad alrededor? Ver (GTS.CIV.STR.GSP – Metales Varios Estructurales). Nota: Si es necesario instalar varios tanques, se recomienda una escalera con plataforma que conecte todos los tanques a través de un solo acceso. | NO | Yes | Yes | Yes | Na | Na | Yes | Na | Yes | Yes
33 | Are tanks designed to support the full tank contents and mixer so that the combined stresses of all loads do not exceed the maximum allowable stress values listed for the selected building materials? (Information as stated herein and as shown on data sheets and sketches, including review of calculations, is not construed to relieve the tank Manufacturer's responsibility for tank design.) ¿Están los tanques diseñados para soportar el contenido completo del tanque y el mezclador de modo que las tensiones combinadas de todas las cargas no excedan los valores de tensión máximos permitidos enumerados para los materiales de construcción seleccionados? (La información que se indica en este documento y que se muestra en las hojas de datos y los bocetos, incluida la revisión de los cálculos, no se interpreta para eximir al fabricante del tanque de la responsabilidad por el diseño del tanque) | NO | Na | Na | Yes | Yes | Na | Na | Na | Na | Yes
34 | Was a hydrostatic leak test conducted upon satisfactory completion of the tank(s)? ¿Se realizó una prueba de fuga hidrostática una vez completados satisfactoriamente los tanques? | NO | Na | Na | Yes | Yes | Na | Na | Na | Na | Yes
35 | Is the acidification area of the yeast identified with signs and dosing pumps protected to prevent leaks and splashes? ¿La zona de acidificación de la levadura está identificada con carteles y bombas dosificadoras protegidas para evitar fugas y salpicaduras? | NO | Na | Na | Na | Na | Na | Na | Na | Na | Na
36 | Are all pipe lines around the ring connecting the tanks identified with the standard signalization indicating fluid and flow in accordance to ABI color coded for each product? (See general specification section for pipe color code) ¿Están todas las tuberías alrededor del anillo que conecta los tanques identificadas con la señalización estándar que indica fluido y flujo de acuerdo con el código de colores ABI para cada producto? (Consulte la sección de especificaciones generales para conocer el código de color de la tubería) | NO | Yes | Yes | Yes | Yes | Yes | Yes | Yes | Yes | Na
37 | Is the ABI Global Machine Safety Standard referred to in this document fully complied with? ¿Se cumple plenamente el estándar global de seguridad de máquinas de ABI al que se hace referencia en este documento? | NO | No | No | No | No | No | No | No | No | Na
|  | YES | 10 | 10 | 12 | 16 | 13 | 11 | 13 | 10 | 6 | 101
|  | NO | 3 | 3 | 3 | 3 | 3 | 3 | 3 | 3 | 1 | 25
|  |  | 13 | 13 | 15 | 19 | 16 | 14 | 16 | 13 | 7 | 126
|  | Mandatorio | 1 | 1 | 1 | 1 | 0 | 1 | 0 | 1 | 1 | 7
Home Page
Note on B8: [Threaded comment] Your version of Excel allows you to read this threaded comment; however, any edits to it will get removed if the file is opened in a newer version of Excel. Learn more: https://go.microsoft.com/fwlink/?linkid=870924 Comment: Espacios abiertos
Note on C10: Jorge Piragua: No se tiene contemplado
Note on D10: [Threaded comment] Your version of Excel allows you to read this threaded comment; however, any edits to it will get removed if the file is opened in a newer version of Excel. Learn more: https://go.microsoft.com/fwlink/?linkid=870924 Comment: Por contratación
Note on E10: [Threaded comment] Your version of Excel allows you to read this threaded comment; however, any edits to it will get removed if the file is opened in a newer version of Excel. Learn more: https://go.microsoft.com/fwlink/?linkid=870924 Comment: Por contratación
Note on F10: [Threaded comment] Your version of Excel allows you to read this threaded comment; however, any edits to it will get removed if the file is opened in a newer version of Excel. Learn more: https://go.microsoft.com/fwlink/?linkid=870924 Comment: Por contratación
Note on G10: [Threaded comment] Your version of Excel allows you to read this threaded comment; however, any edits to it will get removed if the file is opened in a newer version of Excel. Learn more: https://go.microsoft.com/fwlink/?linkid=870924 Comment: Por contratación
Note on I10: [Threaded comment] Your version of Excel allows you to read this threaded comment; however, any edits to it will get removed if the file is opened in a newer version of Excel. Learn more: https://go.microsoft.com/fwlink/?linkid=870924 Comment: Por contratación
Note on K10: [Threaded comment] Your version of Excel allows you to read this threaded comment; however, any edits to it will get removed if the file is opened in a newer version of Excel. Learn more: https://go.microsoft.com/fwlink/?linkid=870924 Comment: Por contratación
Note on D11: [Threaded comment] Your version of Excel allows you to read this threaded comment; however, any edits to it will get removed if the file is opened in a newer version of Excel. Learn more: https://go.microsoft.com/fwlink/?linkid=870924 Comment: Por contratación
Note on E11: [Threaded comment] Your version of Excel allows you to read this threaded comment; however, any edits to it will get removed if the file is opened in a newer version of Excel. Learn more: https://go.microsoft.com/fwlink/?linkid=870924 Comment: Por contratación
Note on F11: [Threaded comment] Your version of Excel allows you to read this threaded comment; however, any edits to it will get removed if the file is opened in a newer version of Excel. Learn more: https://go.microsoft.com/fwlink/?linkid=870924 Comment: Por contratación
Note on H11: [Threaded comment] Your version of Excel allows you to read this threaded comment; however, any edits to it will get removed if the file is opened in a newer version of Excel. Learn more: https://go.microsoft.com/fwlink/?linkid=870924 Comment: Por contratación Reply: Alcance de LEHUI
Note on I11: [Threaded comment] Your version of Excel allows you to read this threaded comment; however, any edits to it will get removed if the file is opened in a newer version of Excel. Learn more: https://go.microsoft.com/fwlink/?linkid=870924 Comment: Por contratación Reply: Alcance de PENTAIR
Note on J11: [Threaded comment] Your version of Excel allows you to read this threaded comment; however, any edits to it will get removed if the file is opened in a newer version of Excel. Learn more: https://go.microsoft.com/fwlink/?linkid=870924 Comment: Por contratación Reply: ALCANCE LEHUI
Note on K11: [Threaded comment] Your version of Excel allows you to read this threaded comment; however, any edits to it will get removed if the file is opened in a newer version of Excel. Learn more: https://go.microsoft.com/fwlink/?linkid=870924 Comment: Por contratación
Note on H12: [Threaded comment] Your version of Excel allows you to read this threaded comment; however, any edits to it will get removed if the file is opened in a newer version of Excel. Learn more: https://go.microsoft.com/fwlink/?linkid=870924 Comment: Por contratación
Note on J12: [Threaded comment] Your version of Excel allows you to read this threaded comment; however, any edits to it will get removed if the file is opened in a newer version of Excel. Learn more: https://go.microsoft.com/fwlink/?linkid=870924 Comment: Por contratación
Note on H14: [Threaded comment] Your version of Excel allows you to read this threaded comment; however, any edits to it will get removed if the file is opened in a newer version of Excel. Learn more: https://go.microsoft.com/fwlink/?linkid=870924 Comment: Por contratación
Note on J14: [Threaded comment] Your version of Excel allows you to read this threaded comment; however, any edits to it will get removed if the file is opened in a newer version of Excel. Learn more: https://go.microsoft.com/fwlink/?linkid=870924 Comment: Por contratación
Note on H15: [Threaded comment] Your version of Excel allows you to read this threaded comment; however, any edits to it will get removed if the file is opened in a newer version of Excel. Learn more: https://go.microsoft.com/fwlink/?linkid=870924 Comment: Por contratación
Note on J15: [Threaded comment] Your version of Excel allows you to read this threaded comment; however, any edits to it will get removed if the file is opened in a newer version of Excel. Learn more: https://go.microsoft.com/fwlink/?linkid=870924 Comment: Por contratación
Note on D18: [Threaded comment] Your version of Excel allows you to read this threaded comment; however, any edits to it will get removed if the file is opened in a newer version of Excel. Learn more: https://go.microsoft.com/fwlink/?linkid=870924 Comment: Por contratación
Note on E18: [Threaded comment] Your version of Excel allows you to read this threaded comment; however, any edits to it will get removed if the file is opened in a newer version of Excel. Learn more: https://go.microsoft.com/fwlink/?linkid=870924 Comment: Por contratación
Note on F18: [Threaded comment] Your version of Excel allows you to read this threaded comment; however, any edits to it will get removed if the file is opened in a newer version of Excel. Learn more: https://go.microsoft.com/fwlink/?linkid=870924 Comment: Por contratación
Note on G18: [Threaded comment] Your version of Excel allows you to read this threaded comment; however, any edits to it will get removed if the file is opened in a newer version of Excel. Learn more: https://go.microsoft.com/fwlink/?linkid=870924 Comment: Por contratación
Note on H18: [Threaded comment] Your version of Excel allows you to read this threaded comment; however, any edits to it will get removed if the file is opened in a newer version of Excel. Learn more: https://go.microsoft.com/fwlink/?linkid=870924 Comment: Por contratación
Note on I18: [Threaded comment] Your version of Excel allows you to read this threaded comment; however, any edits to it will get removed if the file is opened in a newer version of Excel. Learn more: https://go.microsoft.com/fwlink/?linkid=870924 Comment: Por contratación
Note on J18: [Threaded comment] Your version of Excel allows you to read this threaded comment; however, any edits to it will get removed if the file is opened in a newer version of Excel. Learn more: https://go.microsoft.com/fwlink/?linkid=870924 Comment: Por contratación
Note on K18: [Threaded comment] Your version of Excel allows you to read this threaded comment; however, any edits to it will get removed if the file is opened in a newer version of Excel. Learn more: https://go.microsoft.com/fwlink/?linkid=870924 Comment: Por contratación
Note on H19: [Threaded comment] Your version of Excel allows you to read this threaded comment; however, any edits to it will get removed if the file is opened in a newer version of Excel. Learn more: https://go.microsoft.com/fwlink/?linkid=870924 Comment: Por contratación
Note on J19: [Threaded comment] Your version of Excel allows you to read this threaded comment; however, any edits to it will get removed if the file is opened in a newer version of Excel. Learn more: https://go.microsoft.com/fwlink/?linkid=870924 Comment: Por contratación
Note on I22: [Threaded comment] Your version of Excel allows you to read this threaded comment; however, any edits to it will get removed if the file is opened in a newer version of Excel. Learn more: https://go.microsoft.com/fwlink/?linkid=870924 Comment: por check
Note on J26: [Threaded comment] Your version of Excel allows you to read this threaded comment; however, any edits to it will get removed if the file is opened in a newer version of Excel. Learn more: https://go.microsoft.com/fwlink/?linkid=870924 Comment: Por contratación
Note on G27: [Threaded comment] Your version of Excel allows you to read this threaded comment; however, any edits to it will get removed if the file is opened in a newer version of Excel. Learn more: https://go.microsoft.com/fwlink/?linkid=870924 Comment: Por contratación
Note on G28: [Threaded comment] Your version of Excel allows you to read this threaded comment; however, any edits to it will get removed if the file is opened in a newer version of Excel. Learn more: https://go.microsoft.com/fwlink/?linkid=870924 Comment: Por contratación
Note on G29: [Threaded comment] Your version of Excel allows you to read this threaded comment; however, any edits to it will get removed if the file is opened in a newer version of Excel. Learn more: https://go.microsoft.com/fwlink/?linkid=870924 Comment: Por contratación
Note on G30: [Threaded comment] Your version of Excel allows you to read this threaded comment; however, any edits to it will get removed if the file is opened in a newer version of Excel. Learn more: https://go.microsoft.com/fwlink/?linkid=870924 Comment: Por contratación
Note on G31: [Threaded comment] Your version of Excel allows you to read this threaded comment; however, any edits to it will get removed if the file is opened in a newer version of Excel. Learn more: https://go.microsoft.com/fwlink/?linkid=870924 Comment: Por contratación
Note on G32: [Threaded comment] Your version of Excel allows you to read this threaded comment; however, any edits to it will get removed if the file is opened in a newer version of Excel. Learn more: https://go.microsoft.com/fwlink/?linkid=870924 Comment: Por contratación
Note on I32: [Threaded comment] Your version of Excel allows you to read this threaded comment; however, any edits to it will get removed if the file is opened in a newer version of Excel. Learn more: https://go.microsoft.com/fwlink/?linkid=870924 Comment: Por contratación Reply: Instalará en paneles eléctricos que lo requieran
Note on G33: [Threaded comment] Your version of Excel allows you to read this threaded comment; however, any edits to it will get removed if the file is opened in a newer version of Excel. Learn more: https://go.microsoft.com/fwlink/?linkid=870924 Comment: Por contratación
Note on I33: [Threaded comment] Your version of Excel allows you to read this threaded comment; however, any edits to it will get removed if the file is opened in a newer version of Excel. Learn more: https://go.microsoft.com/fwlink/?linkid=870924 Comment: Pendiente validar cuáles sistemas de elevación tenemos
Note on G34: [Threaded comment] Your version of Excel allows you to read this threaded comment; however, any edits to it will get removed if the file is opened in a newer version of Excel. Learn more: https://go.microsoft.com/fwlink/?linkid=870924 Comment: Por contratación
Note on D35: [Threaded comment] Your version of Excel allows you to read this threaded comment; however, any edits to it will get removed if the file is opened in a newer version of Excel. Learn more: https://go.microsoft.com/fwlink/?linkid=870924 Comment: Por contratación
Note on E35: [Threaded comment] Your version of Excel allows you to read this threaded comment; however, any edits to it will get removed if the file is opened in a newer version of Excel. Learn more: https://go.microsoft.com/fwlink/?linkid=870924 Comment: Por contratación
Note on F35: [Threaded comment] Your version of Excel allows you to read this threaded comment; however, any edits to it will get removed if the file is opened in a newer version of Excel. Learn more: https://go.microsoft.com/fwlink/?linkid=870924 Comment: Por contratación
Note on G35: [Threaded comment] Your version of Excel allows you to read this threaded comment; however, any edits to it will get removed if the file is opened in a newer version of Excel. Learn more: https://go.microsoft.com/fwlink/?linkid=870924 Comment: Por contratación
Note on I35: [Threaded comment] Your version of Excel allows you to read this threaded comment; however, any edits to it will get removed if the file is opened in a newer version of Excel. Learn more: https://go.microsoft.com/fwlink/?linkid=870924 Comment: Por contratación
Note on L35: [Threaded comment] Your version of Excel allows you to read this threaded comment; however, any edits to it will get removed if the file is opened in a newer version of Excel. Learn more: https://go.microsoft.com/fwlink/?linkid=870924 Comment: Por contratación
Note on D37: [Threaded comment] Your version of Excel allows you to read this threaded comment; however, any edits to it will get removed if the file is opened in a newer version of Excel. Learn more: https://go.microsoft.com/fwlink/?linkid=870924 Comment: Por contratación
Note on E37: [Threaded comment] Your version of Excel allows you to read this threaded comment; however, any edits to it will get removed if the file is opened in a newer version of Excel. Learn more: https://go.microsoft.com/fwlink/?linkid=870924 Comment: Por contratación
Note on F37: [Threaded comment] Your version of Excel allows you to read this threaded comment; however, any edits to it will get removed if the file is opened in a newer version of Excel. Learn more: https://go.microsoft.com/fwlink/?linkid=870924 Comment: Por contratación
Note on G37: [Threaded comment] Your version of Excel allows you to read this threaded comment; however, any edits to it will get removed if the file is opened in a newer version of Excel. Learn more: https://go.microsoft.com/fwlink/?linkid=870924 Comment: Por contratación
Note on H37: [Threaded comment] Your version of Excel allows you to read this threaded comment; however, any edits to it will get removed if the file is opened in a newer version of Excel. Learn more: https://go.microsoft.com/fwlink/?linkid=870924 Comment: Por contratación
Note on I37: [Threaded comment] Your version of Excel allows you to read this threaded comment; however, any edits to it will get removed if the file is opened in a newer version of Excel. Learn more: https://go.microsoft.com/fwlink/?linkid=870924 Comment: Por contratación
Note on J37: [Threaded comment] Your version of Excel allows you to read this threaded comment; however, any edits to it will get removed if the file is opened in a newer version of Excel. Learn more: https://go.microsoft.com/fwlink/?linkid=870924 Comment: Por contratación
Note on K37: [Threaded comment] Your version of Excel allows you to read this threaded comment; however, any edits to it will get removed if the file is opened in a newer version of Excel. Learn more: https://go.microsoft.com/fwlink/?linkid=870924 Comment: Por contratación
Note on D38: [Threaded comment] Your version of Excel allows you to read this threaded comment; however, any edits to it will get removed if the file is opened in a newer version of Excel. Learn more: https://go.microsoft.com/fwlink/?linkid=870924 Comment: Por contratación
Note on E38: [Threaded comment] Your version of Excel allows you to read this threaded comment; however, any edits to it will get removed if the file is opened in a newer version of Excel. Learn more: https://go.microsoft.com/fwlink/?linkid=870924 Comment: Por contratación
Note on F38: [Threaded comment] Your version of Excel allows you to read this threaded comment; however, any edits to it will get removed if the file is opened in a newer version of Excel. Learn more: https://go.microsoft.com/fwlink/?linkid=870924 Comment: Por contratación
Note on I38: [Threaded comment] Your version of Excel allows you to read this threaded comment; however, any edits to it will get removed if the file is opened in a newer version of Excel. Learn more: https://go.microsoft.com/fwlink/?linkid=870924 Comment: Por contratación
Note on K38: [Threaded comment] Your version of Excel allows you to read this threaded comment; however, any edits to it will get removed if the file is opened in a newer version of Excel. Learn more: https://go.microsoft.com/fwlink/?linkid=870924 Comment: Por contratación
Note on L38: [Threaded comment] Your version of Excel allows you to read this threaded comment; however, any edits to it will get removed if the file is opened in a newer version of Excel. Learn more: https://go.microsoft.com/fwlink/?linkid=870924 Comment: Por contratación
Note on F39: [Threaded comment] Your version of Excel allows you to read this threaded comment; however, any edits to it will get removed if the file is opened in a newer version of Excel. Learn more: https://go.microsoft.com/fwlink/?linkid=870924 Comment: Por contratación
Note on G39: [Threaded comment] Your version of Excel allows you to read this threaded comment; however, any edits to it will get removed if the file is opened in a newer version of Excel. Learn more: https://go.microsoft.com/fwlink/?linkid=870924 Comment: Por contratación
Note on L39: [Threaded comment] Your version of Excel allows you to read this threaded comment; however, any edits to it will get removed if the file is opened in a newer version of Excel. Learn more: https://go.microsoft.com/fwlink/?linkid=870924 Comment: Por contratación
Note on F40: [Threaded comment] Your version of Excel allows you to read this threaded comment; however, any edits to it will get removed if the file is opened in a newer version of Excel. Learn more: https://go.microsoft.com/fwlink/?linkid=870924 Comment: Por contratación
Note on G40: [Threaded comment] Your version of Excel allows you to read this threaded comment; however, any edits to it will get removed if the file is opened in a newer version of Excel. Learn more: https://go.microsoft.com/fwlink/?linkid=870924 Comment: Por contratación
Note on L40: [Threaded comment] Your version of Excel allows you to read this threaded comment; however, any edits to it will get removed if the file is opened in a newer version of Excel. Learn more: https://go.microsoft.com/fwlink/?linkid=870924 Comment: Por contratación
Note on D42: [Threaded comment] Your version of Excel allows you to read this threaded comment; however, any edits to it will get removed if the file is opened in a newer version of Excel. Learn more: https://go.microsoft.com/fwlink/?linkid=870924 Comment: Por contratación
Note on E42: [Threaded comment] Your version of Excel allows you to read this threaded comment; however, any edits to it will get removed if the file is opened in a newer version of Excel. Learn more: https://go.microsoft.com/fwlink/?linkid=870924 Comment: Por contratación
Note on F42: [Threaded comment] Your version of Excel allows you to read this threaded comment; however, any edits to it will get removed if the file is opened in a newer version of Excel. Learn more: https://go.microsoft.com/fwlink/?linkid=870924 Comment: Por contratación
Note on G42: [Threaded comment] Your version of Excel allows you to read this threaded comment; however, any edits to it will get removed if the file is opened in a newer version of Excel. Learn more: https://go.microsoft.com/fwlink/?linkid=870924 Comment: Por contratación
Note on H42: [Threaded comment] Your version of Excel allows you to read this threaded comment; however, any edits to it will get removed if the file is opened in a newer version of Excel. Learn more: https://go.microsoft.com/fwlink/?linkid=870924 Comment: Por contratación
Note on I42: [Threaded comment] Your version of Excel allows you to read this threaded comment; however, any edits to it will get removed if the file is opened in a newer version of Excel. Learn more: https://go.microsoft.com/fwlink/?linkid=870924 Comment: Por contratación
Note on J42: [Threaded comment] Your version of Excel allows you to read this threaded comment; however, any edits to it will get removed if the file is opened in a newer version of Excel. Learn more: https://go.microsoft.com/fwlink/?linkid=870924 Comment: Por contratación
Note on K42: [Threaded comment] Your version of Excel allows you to read this threaded comment; however, any edits to it will get removed if the file is opened in a newer version of Excel. Learn more: https://go.microsoft.com/fwlink/?linkid=870924 Comment: Por contratación

## Evidencia Cold Block
Item | Descripcion | Item | Descripcion | Item | Descripcion | Item | Descripcion | Item | Descripcion | Item | Descripcion | Item | Descripcion | Item | Descripcion | Item | Descripcion
5 | ¿Se proporciona acceso seguro al domo del tanque a través de una escalera de acuerdo con los requisitos de GTS.CIV.STR.GSP – Metales estructurales diversos? | 6 | ¿La parte superior del tanque (donde están ubicadas las válvulas) es lo suficientemente ancha como para que una persona entre al domo sin pisar las válvulas de seguridad? | 12 | ¿Están instaladas válvulas de ruptura de vacío/válvulas de seguridad de sobrepresión en los tanques? | 16 | ¿Existe algún cartel del fabricante pegado en el cuerpo del equipo que proporcione todas las especificaciones técnicas del equipo? | 18 | ¿Están todas las líneas eléctricas y de aire instaladas en una bandeja de acero inoxidable o galvanizada de alta resistencia para protegerlas de daños mecánicos? | 21 | ¿La centrífuga tiene las almohadillas vibratorias correctamente aseguradas antes de que se pueda realizar cualquier operación? El proveedor del equipo es responsable de garantizar que estas almohadillas se instalen de manera efectiva. | 24 | ¿Está instalado el panel de control para permitir que el trabajador tenga acceso a todas las alarmas relacionadas con la seguridad, como vibraciones, exceso de velocidad y otras fallas generales? | 32 | Está diseñado cada tanque de levadura para permitir un acceso seguro a la parte superior de los tanques a través de una escalera vertical fija con una jaula de seguridad alrededor? Ver (GTS.CIV.STR.GSP – Metales Varios Estructurales). Nota: Si es necesario instalar varios tanques, se recomienda una escalera con plataforma que conecte todos los tanques a través de un solo acceso. | 36 | ¿Están todas las tuberías alrededor del anillo que conecta los tanques identificadas con la señalización estándar que indica fluido y flujo de acuerdo con el código de colores ABI para cada producto? (Consulte la sección de especificaciones generales para conocer el código de color de la tubería)
Area |  | Area |  | Area |  | Area |  | Area |  | Area |  | Area |  | Area |  | Area
Yeast storage |  | Yeast storage |  | Yeast storage |  | Yeast storage |  | Yeast storage |  | Opticellar |  | Opticellar |  | Yeast storage |  | Yeast storage
Propagation |  | Propagation
[6 empty] | Propagation |  | Propagation | [7 empty] | Propagation
Propagation
Waste yeast |  | Waste yeast
[10 empty] | Item | Descripcion
[10 empty] | 22 | ¿Está instalada la centrífuga en un área con suficiente espacio libre alrededor de los conductos de descarga o con conexiones flexibles?
Area
[10 empty] | Opticellar | Conexiones flexibles
Waste yeast
[8 empty] | Waste yeast |  |  |  | Item | Descripcion | Item | Descripcion | Waste yeast
[12 empty] | 25 | ¿No hay cables sueltos en el área de la centrífuga ni en los paneles de control y eléctricos una vez que el sistema está instalado? | 33 | ¿Están los tanques diseñados para soportar el contenido completo del tanque y el mezclador de modo que las tensiones combinadas de todas las cargas no excedan los valores de tensión máximos permitidos enumerados para los materiales de construcción seleccionados? (La información que se indica en este documento y que se muestra en las hojas de datos y los bocetos, incluida la revisión de los cálculos, no se interpreta para eximir al fabricante del tanque de la responsabilidad por el diseño del tanque)
[12 empty] | Area |  | Area
|  |  |  | Waste yeast | [7 empty] | Opticellar |  | Yeast storage | Calculos tanques levadura
DAW |  | CCTs (trampa espuma)
Opticellar
Opticellar
CCTs (trampa espuma)
DAW
[10 empty] | Item | Descripcion
BBTs | [9 empty] | 23 | ¿El área alrededor de la centrífuga proporciona espacio para tareas de mantenimiento, como retirar el tubo de alimentación, el conjunto de control de torsión y la extracción de la caja de engranajes, levantar la carcasa superior y el conjunto del recipiente?
|  | BBTs (trampa espuma) | [7 empty] | Area
[10 empty] | Opticellar | Espacio de instalación designado por ABI
[11 empty] | Espacio disponible al lado izquierdo de la centrifuga |  |  |  |  | Opticellar
|  |  |  | BBTs (trampa espuma) |  | CIP CCTs y levadura
CCTs
CIP CCTS y levadura
DAW
[12 empty] | Item | Descripcion
[8 empty] | Filtracion |  |  |  | 26 | ¿Está instalada una señalización de seguridad clara en todas las partes del equipo, incluidos, entre otros, peligros eléctricos, de aplastamiento, de quemadura, de corte, de sólidos expulsados a alta velocidad, de líquidos calientes y de superficies?
|  | DAW | [9 empty] | Area
Opticellar
CCTs
CIP BBTs
CIP BBTs
BBTs
QUIMICOS | [5 empty] | Quimicos
DAW
[12 empty] | Item | Descripcion
[12 empty] | 27 | ¿Existe un sistema de elevación disponible directamente encima del equipo para proporcionar un proceso de elevación seguro y ergonómico de piezas pesadas durante las operaciones de mantenimiento?
Area
Opticellar
CIP CCTs y levadura
CIP BBTs
Filtracion
woodchip
BBTs
Quimicos
DAW
CIP CCTs y levadura
CIP BBTs
QUIMICOS
WOODCHIP

## General Machine Safety
3C - GTS.SAFETY. MACHINE SAFETY COMMISSIONING CHECKLIST |  |  | Required prior START UP | Mash Filter | Molinos | Centrifuga
All new equipment installed or relocated in all ABI areas must attend this Commissioning Checklist before is formally accepted by the ABI project/Capex team.
Check date:_20/7/2025_ Inspection completed by:_Daniel Triana__Facility_SME Calidad__Zone:_Cerveceria del Atlantico
# | Description of times to be checked (What) | Guidelines for verification of conformance. (How)
1 | ¿Existe una evaluación formal de riesgos completada por el OEM? Aplicable a todas las máquinas (por ejemplo, llenadoras, etiquetadoras, lavadoras de botellas, paletizadores, despaletizadores, envolvedoras, Mash filters, recipientes, sopladores de pet, AGV, etc.) (Esta R.A debe ser revisada y reconocida por el responsable del proyecto ABInBev y el responsable local de seguridad de ABInBev) | Solicite la evaluación de riesgos completada al OEM de la máquina y la revisión para garantizar que la evaluación defina el nivel de riesgo de las máquinas y la mitigación de los riesgos se realicen para llevar la máquina a un nivel aceptable de seguridad. | YES | Yes | Yes | Yes
2 | ¿La evaluación de riesgos cubre como mínimo? (Peligros mecánicos / Riesgos eléctricos / Peligros térmicos / Peligros de ruido / Peligros de vibración / Neumático / hidráulico / etc.) | Verifique si la evaluación de riesgos proporcionada cubre los requisitos básicos incluidos en el GTS. GEN. SFT. GSP.007.ABI ESTÁNDAR GLOBAL DE SEGURIDAD DE MÁQUINAS. Consulte la ficha Modelo R.A de este documento para ver cómo debería ser este documento. | YES | Yes | Yes | Yes
3 | ¿La evaluación de riesgos presenta un mecanismo de puntuación claro para determinar los riesgos? | La Evaluación de Riesgos debe tener algún tipo de metodología para puntuar los análisis más comúnmente utilizados es: (S) = Gravedad de la Lesión, que se puede dividir en S1 = Ligeramente o Normal / S2 = Lesión grave e irreversible /// (F) = Frecuencia y/o exposición al peligro, que se puede dividir en F1 = Seldon a menos frecuencia / F2 = Frecuente a continua /// (P) = Probabilidad de evitar el daño o limitar el daño, que puede ser P1 = Posible bajo ciertas condiciones / P2 = Escasamente Posible | YES | No | No | No
4 | ¿El resultado de la evaluación de riesgos proporciona una descripción clara de las medidas preventivas implementadas para reducir los riesgos identificados a un nivel aceptable? (El resultado de la evaluación del riesgo definirá el PLr.) | El resultado de la evaluación de riesgos debe indicar claramente qué medidas se implementan para reducir el nivel de riesgo a aceptable para que la máquina funcione de manera segura -> Ver columna Q (Reducción de riesgos) de la pestaña "Modelo R.A" | YES | Yes | Yes | Na
5 | Se han tomado medidas para proteger el control eléctrico y el sistema de alimentación de la máquina contra / Sobretensión (rayo) / Bajo voltaje (para evitar el reinicio automático) / Sobrecorriente (por disyuntores, fusibles, protectores del motor) / Arranque inesperado / Arco eléctrico | Lea los esquemas eléctricos para verificar que se han instalado los dispositivos / sistema de protección contra rayos, sobretensión, subtensión y sobrecorriente. | YES | Yes | Yes | Na
6 | Se han instalado medidas para proteger a los usuarios del contacto directo de partes conductoras por; ( ¿Impedir el acceso a armarios eléctricos / Aislamiento de piezas conductoras / A prueba de tacto: dispositivos eléctricos y electrónicos)? | Inspección visual: verifique si las barras eléctricas dentro de los paneles están diseñadas, ya sea aisladas con una capa de goma a su alrededor o barreras físicas frente a ella para evitar el contacto directo con los cables / barras energizados. | YES | Yes | Yes | Yes
7 | ¿Existen medidas que protegen a los usuarios del contacto con piezas que se vuelven conductoras debido a una falla por; (Correcta aplicación de delimitación equipotencial / Detección de fugas de tierra para la red de suministro de TI) | Lea los esquemas eléctricos y verifique si el sistema de puesta a tierra ha sido diseñado e instalado en el equipo. | YES | Yes | Yes | Yes
8 | ¿Todos los grados de protección contra influencias externas para equipos eléctricos tienen un grado de protección contra la entrada, código IP (definido en IEC/EN 60529) de al menos: (Áreas de producción húmedas = IP65) (Áreas de producción secas = IP54) (Salas de distribución = IP22) (Gabinetes interiores = IP20) | Inspección visual - Verifique si el equipo instalado coincide con el dibujo construido, el nivel de protección del equipo siempre se publica en el cuerpo del equipo, verifique si los números IP del equipo coinciden con el número físico estampado en el equipo inspeccionado. | NO | Yes | Yes | Yes
9 | ¿Las máquinas tienen el botón de parada y arranque cableado bien identificado en el panel de control de funciones? | Inspección visual: verifique si el dibujo tal como está construido muestra que el botón de emergencia está cableado y se conecta a un PLC / relé de seguridad | YES | Yes | Yes | Yes
10 | ¿Los pulsadores de luz indicadora están correctamente identificados de acuerdo con el GTS? | Inspección visual: verifique si las luces que indican la posición de los pulsadores funcionan correctamente (es decir, el botón de reinicio de luz azul parpadea cuando se ha activado cualquier dispositivo de seguridad, lo que indica que el botón de reinicio debe presionarse y soltarse antes de reiniciar la máquina.) | NO | Yes | Yes | Na
11 | ¿Existen pruebas de que las perturbaciones electromagnéticas generadas no superan el nivel por encima del cual los equipos de radio y telecomunicaciones u otros equipos no pueden funcionar según lo previsto? | Pregunte al proveedor si el equipo cumple con el Código. / Verificar los manuales entregados con los equipos para garantizar el cumplimiento. (Compruebe cada dispositivo electomagnético individualmente) | NO | Yes | Yes | Yes
12 | ¿Los equipos funcionan con energía neumática, hidráulica y de vapor diseñadas con medidas para evitar la sobrepresión en el sistema? Asegurar: 1- Las caídas de presión, las fluctuaciones y las fugas no pueden conducir a una situación peligrosa (Hacia las personas) 2 - Las tuberías y mangueras flexibles están bien dimensionadas e instaladas correctamente (Protegidas si corresponde) | El diseño del contenedor debe ser verificado, todas las válvulas de alivio de presión diseñadas e instaladas de acuerdo con la legislación local de los recipientes a presión. Las válvulas nunca se colocarán para descargar en lugares donde generalmente se encuentran las personas. | NO | Yes | Yes | Yes
13 | ¿Las construcciones mecánicas y/o el bastidor de la maquinaria son robustos, estables y capaces de resistir el estrés mecánico generado por los movimientos de la máquina? (Consulte también la documentación de construcción cuando esté disponible) | Verifique si el diseño de los marcos se calculó y puede soportar la fuerza aplicada a la máquina mientras está en funcionamiento | NO | Yes | Yes | Yes
14 | Si se necesitan herramientas especiales para mantener, limpiar, ajustar, mover o configurar la máquina, ¿se entregan junto con la máquina antes de la puesta en marcha? | Verifique si la máquina necesita herramientas o equipos especiales para permitir que se opere de manera segura y si estas herramientas están disponibles cerca de la máquina (es decir, carro para cargar película en una empacadora, verifique si es adecuado para dar servicio al cambio de rollo de película) | YES | Na | Na | Na
15 | ¿Todos los protectores fijos están construidos / instalados de tal manera que solo se pueden eliminar con el uso de una herramienta específica? (No se puede acceder a las piezas móviles quitando la protección con la mano sin herramientas) | Todos los protectores de seguridad instalados en la máquina deben estar diseñados para requerir que se retiren usando una herramienta de mano (es decir, no se pueden usar tornillos de mariposa o dispositivos de apertura rápida para asegurar dicho protector en su lugar, estas piezas siempre deben requerir la ayuda de una herramienta para retirarla de la posición segura) | YES | Yes | Yes | Yes
16 | ¿Todas las aberturas en la protección fija son lo suficientemente pequeñas como para evitar el acceso a partes peligrosas de la máquina? Para máquinas con alto riesgo potencial (ver análisis de riesgo, capítulo 2.2 de la norma): ¿los protectores tienen al menos 2,0 m de altura (desde cada nivel de acceso) con un espacio al piso de no más de 180 mm? | Verifique si las aberturas de las guardas están lo suficientemente lejos de las partes móviles peligrosas de la máquina (es decir, si una parte giratoria de la máquina se encuentra cerca de laguarda alrededor de la máquina, los orificios en la puerta deben ser lo suficientemente pequeños solo para permitir que una parte del cuerpo humano pase de una manera que no llegue a la parte de riesgo, alguna máquina limita al acceso con los dedos, el acceso con los brazos, el acceso al cuerpo dependiendo de la distancia del área de riesgo, consulte el documento principal para referencia) | YES | Yes | Yes | Yes
17 | Si algún protector móvil está diseñado para ser removido sin una herramienta, ¿está diseñado alternativamente con dispositivos de enclavamiento? | Si las partes peligrosas de la máquina están equipadas con protecciones extraíbles manualmente, estas piezas deben estar entrelazadas de manera que la máquina se detenga de manera segura antes de que se pueda llegar al área de riesgo. | YES | Na | Yes | Na
18 | ¿Todos los dispositivos de enclavamiento están instalados de tal manera que el cierre de un protector móvil no puede reactivar la máquina? ( requiere un restablecimiento antes de que la máquina pueda reiniciar sus ciclos) | Verifique si los enclavamientos cuando se usan están conectados de forma segura a través de un relé de seguridad o PLC que requiere un restablecimiento manual previo al arranque antes de que se pueda reiniciar la máquina. | YES | Na | Yes | Yes
19 | Todas las funciones de seguridad se ejecutan implementadas con el nivel de seguridad necesario, mínimo PLr=d, con un Cat. 3 arquitectura (o superior si la evaluación de riesgos lo indica)? (Deberá disponerse de documentación que muestre los informes de cálculo para confirmar que el nivel de rendimiento de las funciones de seguridad instaladas es compatible con los riesgos específicos del equipo) | Utilizando la evaluación de riesgos obligatoria inicial, verifique si el diseño de seguridad de la máquina atiende el Nivel de Rendimiento (PL) definido en la documentación creada por el OEM, compare la evaluación de riesgos con la instalación de dispositivos de seguridad en la máquina, también asegúrese de que los dispositivos instalados atiendan al PL requerido por la evaluación de riesgos para la máquina referente. | YES | Yes | Yes | Na
20 | Si el Equipo está definido en la Evaluación de Riesgos como requerido para atender (PLr=d/Cat. 3 o superior): ¿Cumple con: (1- Se requiere desconexión de potencia eléctrica con redundancia y cobertura diagnóstica alta o media. Esto se puede lograr mediante el uso de dos contactores de potencia colocados en serie con un bucle de retroalimentación monitoreado por el sistema de seguridad) / (2- Apagado neumático con cobertura de diagnóstico alta o media una potencia redundante) / (3 - Se debe proporcionar alimentación hidráulica apagada por un interuptor de doble canal. Esto se puede lograr mediante la desactivación de una válvula piloto hidráulica en combinación con la desactivación de la alimentación eléctrica de la bomba hidráulica). | Utilizando la evaluación de riesgos obligatoria inicial, verifique si el diseño de seguridad de la máquina atiende el Nivel de Rendimiento (PL) definido en la documentación creada por el OEM, compare la evaluación de riesgos con la instalación de dispositivos de seguridad en la máquina, también asegúrese de que los dispositivos instalados atiendan al PL requerido por la evaluación de riesgos para la máquina referente. | YES | Yes | Yes | Na
21 | ¿Hay un pulsador E-stop instalado en cada panel de operación de la maquinaria? (pulsador de hongo rojo con fondo amarillo en forma de disco identificado como botón de emergencia) | Verifique si hay un botón de emergencia instalado y si el botón de emergencia hace que la máquina se detenga cuando se activa. | YES | Yes | Yes | Yes
22 | Si se utilizan cuerdas de tracción E-stop: ¿Está la cuerda bajo tensión mecánica? Si la cuerda ya no está bajo tensión mecánica, se generará una señal de parada de emergencia. | Verifique si hay un sistema de cuerda instalado a lo largo de la máquina y si cuando se activa la cuerda de emergencia detiene las máquinas como se esperaba. | YES | Yes | Na | Na
23 | ¿Está diseñado el E-stop para requerir el manejo para liberarlo (sacándolo, girándolo un cuarto)? | Verifique si el E-Stop cumple con un movimiento adicional para liberar, como girar para liberar. Nunca estará diseñado para ser liberado accidentalmente tocándolo involuntariamente. | YES | Yes | Yes | Yes
24 | ¿Los E-stops estan instalados a través de un relé de seguridad / PLC priorizan otras funciones de seguridad y nunca se pueden suspender? | Verifique si el plano de automatización/eléctrico muestra el botón de emergencia conectado a través de un PLC/relé de seguridad y si la instalación se completó de acuerdo con el plano. Si es necesario, utilice el apoyo de la persona de automatización responsable del proyecto. | YES | Yes | Yes | Na
25 | El pulsador E-stop esta instalado con detección que comprobará si el bloque de contacto mecánico está unido al pulsador de hongos. (autocontrol – exclusión de fallos)? | Verifique en los esquemas eléctricos si los botones de emergencia están instalados utilizando su contacto "NC normalmente cerrado" | YES | Yes | Yes | Na
26 | ¿Los E-stops están colocados de tal manera que las personas no pueden accionarlo accidentalmente? | El botón de emergencia debe instalarse en posiciones en las que una persona que camina o empuja un carro no puede activarlo accidentalmente. | NO | Yes | Yes | Na
27 | Si se colocan varios E-stops en el mismo entorno, cada E-stop tiene una placa de identificación con su función o le dice al actuador qué parte de la línea de la máquina se detendrá de manera segura. (Marcará claramente lo que detendrá la parada de emergencia). | Verifique si hay más de 1 E-stop instalado en cualquier sección de la máquina, cuando este sea el caso, debe marcar claramente lo que se detendrá activando cada botón. | NO | Yes | Yes | Na
28 | ¿Está claramente definida la zonificación de riesgos para cuando la apertura de las guardas detiene toda la máquina y otras máquinas aguas arriba y aguas abajo que podrían causar una situación peligrosa? | Verificar si la evaluación de riesgos cubre riesgos adicionales creados por cualquier equipo adicional, como los sistemas de transporte conectados al equipo principal, y si dicho equipo debe detenerse con el equipo principal sin crear un peligro adicional. | YES | Na | Na | Na
29 | ¿Se define la máquina con riesgo de inercia en la Evaluación de riesgos, cuando no puede detenerse inmediatamente despues de abrir las guardas debido al impulso mecánico, esta equipada con dispositivos para mantener las guardas bloqueados hasta que los movimientos peligrosos se hayan detenido? | Verifique si la máquina está construida con piezas peligrosas que no se pueden detener inmediatamente cuando se abren las puertas / accesos, dichas máquinas deben tener un proceso retardante para proporcionar a la máquina el tiempo suficiente para detenerse por completo antes de que una parte del cuerpo pueda llegar a la parte peligrosa. | YES | Na | Na | Na
30 | ¿Se instalan sistemas de llaves atrapadas para todos los paletizadores y despaletizadores y todas las demás máquinas donde es posible el acceso "de cuerpo completo" a un área de la máquina y existe el riesgo de que una persona dentro del área de la máquina no sea visible desde un panel de operación? | El sistema de llave atrapada debe diseñarse para requerir que el usuario saque las llaves de las puertas antes de ingresar a la parte de riesgo de la máquina para garantizar que nadie pueda arrancar la máquina mientras otra persona está dentro. ( Debe disponerse de un procedimiento claro para informar al usuario sobre cómo utilizarlo. ( El sistema debe instalarse a través de un relé de seguridad / PLC) | YES | Na | Na | Na
31 | ¿Se instalan sistemas de llaves atrapadas de acuerdo con los requisitos para atender a PLr=d? ( Gravedad de la lesión = 2 / Frecuencia y exposición al peligro = F1 o F2 / Posibilidad de limitar el daño = P1) | El proveedor debe proporcionar las estadísticas de los dispositivos utilizados definiendo la probabilidad de falla y los esquemas de cómo se han instalado los dispositivos, identificando el nivel de redundancia / monitoreo de cada dispositivo instalado. | YES | Na | Na | Na
32 | Si se instala la suspensión de un dispositivo de enclavamiento, ¿solo se permiten si los siguientes elementos de control están en su lugar: 1- un interruptor selector de modo con una identificación clara de los diferentes modos (Modo automático, Modo jog, ...) / 2- un dispositivo habilitador de dos manos está en uso / 3- Se instala un control de velocidad seguro (máximo 10% de la velocidad total) | Inspección visual: si el equipo tiene instalado un dispositivo de trote de dos manos, pruebe la función para asegurarse de que el equipo solo se mueva / gire a una velocidad muy baja. (Máx. 10% de la capacidad nominal) | YES | Na | Na | Na
33 | Los dispositivos ópticos / Barreras de luz seguras cumplen con las siguientes resoluciones: 1- Protección del cuerpo - 300 mm entre los haces / 2- Protección de la mano - 30 mm entre los haces / 3- Protección de los dedos - 14 mm entre los haces | Inspección visual - Si el equipo cuenta con un sistema de cortina de luz/muting deberá atender las medidas definidas en la especificación. No se dejarán huecos atrás, alrededor, debajo o por encima de él que una persona pueda evitarlo. 1 cortina de luz por transportador, nunca varios transportadores uno al lado del otro con 1 juego de cortinas de luz | YES | Yes | Na | Na
34 | ¿La barrera lumínica se instala a una distancia segura, teniendo en cuenta el tiempo total de parada de los movimientos de la maquinaria, la resolución de la barrera lumínica y la velocidad de aproximación? | Verifique si el tiempo para que la parte móvil se detenga es suficiente para evitar que una persona o una parte del cuerpo llegue al área de riesgo. | YES | Yes | Na | Na
35 | ¿El sistema de barrera de luz de seguridad está equipado con un botón de reinicio azul, colocado localmente en las proximidades de la barrera de luz fuera de la zona de peligro? (El botón no se puede colocar en un lugar donde se pueda acceder desde el interior de la máquina) | Verifique si hay un diseño de botón de reinicio local para restablecer el dispositivo de seguridad en el área, esto asegurará una presencia física en el área donde una persona puede ver dentro del área de riesgo antes de restablecer el equipo. | YES | Na | Na | Na
36 | ¿La barrera de luz esta instalada de una manera que no es posible llegar alrededo, debajo, por encima del campo de barreras de luz en partes móviles de la máquina? ( Se deben instalar barreras de luz para evitar cualquier posibilidad de caminar detrás de él, entre el dispositivo y el poste o cerca donde está montado) | Inspección visual: verifique si no quedan huecos, alrededor, debajo o por encima de él para que una persona pueda evitarlo. | YES | Yes | Na | Na
37 | Cuando se instala en transportadores, ¿se instala la barrera de luz para atender (1) un sistema de transportador individualmente? ( Si se instalan varios transportadores uno al lado del otro, se debe instalar un par de barreras de luz independientes para cada sistema de transportador) | Inspección visual - 1 cortina de luz por transportador, nunca varios transportadores uno al lado del otro con 1 juego de cortinas de luz | YES | Yes | Na | Na
38 | ¿Los sistemas de muting instalados cumplen con los siguientes parámetros? (Vea las preguntas a continuación) |  |  |  |  | Na
39 | 1- Cuando el ESPE (Equipo de Protección Electrosensible) se encuentre en estado mute, el OSSD(s) (Dispositivo de Interruptor de Señal de Salida) permanecerá en el estado ON al accionar el dispositivo de detección. | Esto debe verificarse (en línea) en la validación y luego en el documento de validación. ( Mientras los palets, cajas, cajas se mueven a través de las barreras de luz, verifique si las luces LED en el PLC / Relés de seguridad permanecen ENCENDIDAS). | YES | Na | Na | Na
40 | 2- Deberá haber al menos dos fuentes de señal de muting cableadas independientes para iniciar la función. No será posible iniciar el muting cuando los OSSD ya estén en el estado OFF. | Verifique el dibujo / instalación y esto debe verificarse (en línea) en la instalación y luego en el documento de validación. | YES | Na | Na | Na
41 | ¿Los parachoques de seguridad están instalados en los carros de trolleys (botellas vacías o latas de transporte de carros y / o AGV)? (debe asegurarse de que si las personas entran en contacto con este parachoques de seguridad, el carro se detendrá) | Usando un objeto golpea el parachoques del equipo y asegúrate de que se detenga. (Nunca use ninguna parte de la carrocería para verificar si el sistema funciona, ni se coloque en el carril móvil del vehículo). | YES | Na | Na | Na
42 | ¿El botón de reinicio está claramente identificado? (de acuerdo con el código de color local, si existe - azul más comúnmente utilizado) | Inspección visual: verifique si el botón de reinicio está identificado con etiquetas a su alrededor que indiquen para qué está diseñado el botón. El signo debe estar en el idioma oficial local | NO | Yes | Yes | Na
43 | ¿El pulsador de reinicio es a prueba de derivación? Si el pulsador de reinicio se ha activado continuamente, es posible que esto no conduzca a un restablecimiento automático después de que una función de seguridad haya alcanzado su estado inicial. (Restablecer en el borde negativo: el botón de reinicio debe estar diseñado para activar la función de restablecimiento cuando se suelta y no cuando se presiona, el botón de reinicio físico, no HMI, PLC, etc.) | Inspección visual: presione el botón de reinicio y manténgalo presionado, verifique si la máquina no tomará el restablecimiento hasta que lo suelte. | YES | Yes | Yes | Na
44 | ¿Está instalado el Reset para el E-stop en el panel de control principal? | Visual inspection - verify if the reset button is available in the main control panel | YES | Yes | Yes | Na
45 | ¿Es Reset para las funciones de seguridad que da acceso a una zona de peligro, esta situado cerca de la entrada a la zona de peligro? En máquinas grandes, es más adecuado restablecer el sistema de seguridad desde la posición donde se generó el disparo de la función de seguridad. Cuando hay varias puertas de acceso disponibles, es posible que una puerta no pueda cerrarse detrás de un operador que puede estar fuera de la vista de un punto de reinicio central. (Debe ver toda el área antes de reiniciar. Por ejemplo, no hay puertas y paredes en las que alguien pueda estar dentro / detrás). | Inspección visual: verifique si hay un diseño de botón de reinicio local para restablecer el dispositivo de seguridad en el área, esto asegurará una presencia física en el área donde una persona puede ver dentro del área de riesgo antes de restablecer el equipo. | YES | Na | Na | Na
46 | Cuando varias funciones de seguridad se restablecen mediante el mismo botón de reinicio, ¿existen señales claras para indicar qué funciones de seguridad se restablecen mediante qué botón de reinicio (identificación)? | Inspección visual: verifique qué áreas está diseñado para restablecer cada botón de reinicio y si todas están identificadas con etiquetas al lado que indiquen qué áreas afectará el botón que está presionando. Los letreros deben estar en el idioma oficial local | YES | Yes | Yes | Na
47 | ¿Todo el software relacionado con las funciones de seguridad proporcionadas es legible, comprensible, comprobable y mantenible? | El idioma utilizado en el software debe estar en el idioma oficial local | YES | Yes | Yes | Na
48 | ¿La máquina está provista de equipos para desconectar todas las fuentes de energía que se utilizan en la máquina? ( Capaz de aplicación LOTO) | VInspección visual: asegúrese de que se crea un procedimiento LOTO para la máquina, ya sea desde una máquina similar o mediante el uso de un procedimiento LOTO genérico por VPO. LOTO. Compruebe si todas las fuentes bloqueables están identificadas en el procedimiento | YES | Yes | Yes | Na
49 | ¿El equipo está provisto de función de bloqueo para que pueda bloquearse? (Toda la energía residual debe ser evacuada de una manera segura sin crear peligros adicionales). | Inspección visual: asegúrese de que el procedimiento LOTO creado para la máquina identifique claramente la ubicación de purga / liberación de energía para cada fuente de energía bloqueable. | YES | Yes | Yes | Na
50 | ¿El Equipo requiere ser alimentado para realizar tareas específicas de mantenimiento/inspección utilizando los controles bimanuales para activar el movimiento de la máquina? | Verifique si el equipo requiere acceso para algunas funciones como lubricación / inspección, en caso afirmativo, se debe instalar un dispositivo de doble mano. Consulte Pregunta de jogging para validar el dispositivo. (6.2.4) | YES | Na | Na | Na
51 | ¿El jogging de doble mano está equipado con parada de emergencia? Es el dispositivo de dos manos conectado a un relé de seguridad o un bloque de funciones para un dispositivo de dos manos (PLC de seguridad). | Inspección visual - 1- Verifique si el dispositivo de doble mano tiene un botón de emergencia instalado. 2- Verifique si el dibujo muestra la conexión entre los dos jogs de mano y los relés de seguridad. | YES | Na | Na | Na
52 | Cuando se requiere jogging- ¿Está el equipo diseñado como tal que no es posible joggear el equipo si se abren las guardas en el equipo que no están a la vista de la persona que está operando los botones de jog? (La función de control de jogging se conecta principalmente a las puertas más cercanas, es decir, si la puerta trasera de la máquina está abierta, no debe funcionar desde el frente) | Inspección visual: active el jog de doble mano con una puerta trasera abierta para verificar si el equipo no funciona. El jog solo se ejecutará si la puerta asociada al equipo está abierta (El jog solo funcionará con la puerta del lado abierta, repita este proceso con todas las puertas) | YES | Na | Na | Na
53 | Has the Machine commissioned in this process been included to the ABI Global Machine Safety Heat Map? | Ensure the Machine commissioning is reported in the Global Machine Safety heat Map. As the machine is new it will not be yet included in the heat map, once the commissioning is completed the machine shall be included into the global Heat Map, the person responsible for the commissioning the machine consult with the Machine Safety Heat Map SME for the zone and ensure the machine has been included. | NO | Yes | Yes | Na
|  |  | YES | 35 | 32 | 14 | 81
|  |  | NO | 1 | 1 | 1 | 3
|  |  |  | 36 | 33 | 15 | 84
Note on G6: [Threaded comment] Your version of Excel allows you to read this threaded comment; however, any edits to it will get removed if the file is opened in a newer version of Excel. Learn more: https://go.microsoft.com/fwlink/?linkid=870924 Comment: Solicitar la información a GEA
Note on G7: [Threaded comment] Your version of Excel allows you to read this threaded comment; however, any edits to it will get removed if the file is opened in a newer version of Excel. Learn more: https://go.microsoft.com/fwlink/?linkid=870924 Comment: Solicitar la información a Gea
Note on G8: [Threaded comment] Your version of Excel allows you to read this threaded comment; however, any edits to it will get removed if the file is opened in a newer version of Excel. Learn more: https://go.microsoft.com/fwlink/?linkid=870924 Comment: Solicitar a Meura la evaluación de riesgos
Note on G9: [Threaded comment] Your version of Excel allows you to read this threaded comment; however, any edits to it will get removed if the file is opened in a newer version of Excel. Learn more: https://go.microsoft.com/fwlink/?linkid=870924 Comment: Solicitar a Meura la evaluación de riesgos
Note on F10: [Threaded comment] Your version of Excel allows you to read this threaded comment; however, any edits to it will get removed if the file is opened in a newer version of Excel. Learn more: https://go.microsoft.com/fwlink/?linkid=870924 Comment: Revisar con Jair
Note on G10: [Threaded comment] Your version of Excel allows you to read this threaded comment; however, any edits to it will get removed if the file is opened in a newer version of Excel. Learn more: https://go.microsoft.com/fwlink/?linkid=870924 Comment: Solicitar a Meura la evaluación de riesgos
Note on G11: [Threaded comment] Your version of Excel allows you to read this threaded comment; however, any edits to it will get removed if the file is opened in a newer version of Excel. Learn more: https://go.microsoft.com/fwlink/?linkid=870924 Comment: Solicitar a Meura la evaluación de riesgos
Note on G12: [Threaded comment] Your version of Excel allows you to read this threaded comment; however, any edits to it will get removed if the file is opened in a newer version of Excel. Learn more: https://go.microsoft.com/fwlink/?linkid=870924 Comment: Solicitar a Meura la evaluación de riesgos
Note on G13: [Threaded comment] Your version of Excel allows you to read this threaded comment; however, any edits to it will get removed if the file is opened in a newer version of Excel. Learn more: https://go.microsoft.com/fwlink/?linkid=870924 Comment: Solicitar a Meura la evaluación de riesgos
Note on G14: [Threaded comment] Your version of Excel allows you to read this threaded comment; however, any edits to it will get removed if the file is opened in a newer version of Excel. Learn more: https://go.microsoft.com/fwlink/?linkid=870924 Comment: Solicitar a Meura la evaluación de riesgos
Note on E15: [Threaded comment] Your version of Excel allows you to read this threaded comment; however, any edits to it will get removed if the file is opened in a newer version of Excel. Learn more: https://go.microsoft.com/fwlink/?linkid=870924 Comment: Revisar en sitio
Note on G15: [Threaded comment] Your version of Excel allows you to read this threaded comment; however, any edits to it will get removed if the file is opened in a newer version of Excel. Learn more: https://go.microsoft.com/fwlink/?linkid=870924 Comment: Solicitar a Meura la evaluación de riesgos
Note on G16: [Threaded comment] Your version of Excel allows you to read this threaded comment; however, any edits to it will get removed if the file is opened in a newer version of Excel. Learn more: https://go.microsoft.com/fwlink/?linkid=870924 Comment: Solicitar a Meura la evaluación de riesgos
Note on G17: [Threaded comment] Your version of Excel allows you to read this threaded comment; however, any edits to it will get removed if the file is opened in a newer version of Excel. Learn more: https://go.microsoft.com/fwlink/?linkid=870924 Comment: Solicitar a Meura la evaluación de riesgos
Note on G18: [Threaded comment] Your version of Excel allows you to read this threaded comment; however, any edits to it will get removed if the file is opened in a newer version of Excel. Learn more: https://go.microsoft.com/fwlink/?linkid=870924 Comment: Solicitar a Meura la evaluación de riesgos
Note on G19: [Threaded comment] Your version of Excel allows you to read this threaded comment; however, any edits to it will get removed if the file is opened in a newer version of Excel. Learn more: https://go.microsoft.com/fwlink/?linkid=870924 Comment: Solicitar a Meura la evaluación de riesgos
Note on G20: [Threaded comment] Your version of Excel allows you to read this threaded comment; however, any edits to it will get removed if the file is opened in a newer version of Excel. Learn more: https://go.microsoft.com/fwlink/?linkid=870924 Comment: Solicitar a Meura la evaluación de riesgos
Note on G21: [Threaded comment] Your version of Excel allows you to read this threaded comment; however, any edits to it will get removed if the file is opened in a newer version of Excel. Learn more: https://go.microsoft.com/fwlink/?linkid=870924 Comment: Solicitar a Meura la evaluación de riesgos
Note on G22: [Threaded comment] Your version of Excel allows you to read this threaded comment; however, any edits to it will get removed if the file is opened in a newer version of Excel. Learn more: https://go.microsoft.com/fwlink/?linkid=870924 Comment: Solicitar a Meura la evaluación de riesgos
Note on G23: [Threaded comment] Your version of Excel allows you to read this threaded comment; however, any edits to it will get removed if the file is opened in a newer version of Excel. Learn more: https://go.microsoft.com/fwlink/?linkid=870924 Comment: Solicitar a Meura la evaluación de riesgos
Note on G24: [Threaded comment] Your version of Excel allows you to read this threaded comment; however, any edits to it will get removed if the file is opened in a newer version of Excel. Learn more: https://go.microsoft.com/fwlink/?linkid=870924 Comment: Solicitar a Meura la evaluación de riesgos
Note on G25: [Threaded comment] Your version of Excel allows you to read this threaded comment; however, any edits to it will get removed if the file is opened in a newer version of Excel. Learn more: https://go.microsoft.com/fwlink/?linkid=870924 Comment: Solicitar a Meura la evaluación de riesgos
Note on G26: [Threaded comment] Your version of Excel allows you to read this threaded comment; however, any edits to it will get removed if the file is opened in a newer version of Excel. Learn more: https://go.microsoft.com/fwlink/?linkid=870924 Comment: Solicitar a Meura la evaluación de riesgos
Note on G27: [Threaded comment] Your version of Excel allows you to read this threaded comment; however, any edits to it will get removed if the file is opened in a newer version of Excel. Learn more: https://go.microsoft.com/fwlink/?linkid=870924 Comment: Solicitar a Meura la evaluación de riesgos
Note on G28: [Threaded comment] Your version of Excel allows you to read this threaded comment; however, any edits to it will get removed if the file is opened in a newer version of Excel. Learn more: https://go.microsoft.com/fwlink/?linkid=870924 Comment: Solicitar a Meura la evaluación de riesgos
Note on G29: [Threaded comment] Your version of Excel allows you to read this threaded comment; however, any edits to it will get removed if the file is opened in a newer version of Excel. Learn more: https://go.microsoft.com/fwlink/?linkid=870924 Comment: Solicitar a Meura la evaluación de riesgos
Note on G30: [Threaded comment] Your version of Excel allows you to read this threaded comment; however, any edits to it will get removed if the file is opened in a newer version of Excel. Learn more: https://go.microsoft.com/fwlink/?linkid=870924 Comment: Solicitar a Meura la evaluación de riesgos
Note on G31: [Threaded comment] Your version of Excel allows you to read this threaded comment; however, any edits to it will get removed if the file is opened in a newer version of Excel. Learn more: https://go.microsoft.com/fwlink/?linkid=870924 Comment: Solicitar a Meura la evaluación de riesgos
Note on G32: [Threaded comment] Your version of Excel allows you to read this threaded comment; however, any edits to it will get removed if the file is opened in a newer version of Excel. Learn more: https://go.microsoft.com/fwlink/?linkid=870924 Comment: Solicitar a Meura la evaluación de riesgos
Note on G33: [Threaded comment] Your version of Excel allows you to read this threaded comment; however, any edits to it will get removed if the file is opened in a newer version of Excel. Learn more: https://go.microsoft.com/fwlink/?linkid=870924 Comment: Solicitar a Meura la evaluación de riesgos
Note on G34: [Threaded comment] Your version of Excel allows you to read this threaded comment; however, any edits to it will get removed if the file is opened in a newer version of Excel. Learn more: https://go.microsoft.com/fwlink/?linkid=870924 Comment: Solicitar a Meura la evaluación de riesgos
Note on G35: [Threaded comment] Your version of Excel allows you to read this threaded comment; however, any edits to it will get removed if the file is opened in a newer version of Excel. Learn more: https://go.microsoft.com/fwlink/?linkid=870924 Comment: Solicitar a Meura la evaluación de riesgos
Note on G36: [Threaded comment] Your version of Excel allows you to read this threaded comment; however, any edits to it will get removed if the file is opened in a newer version of Excel. Learn more: https://go.microsoft.com/fwlink/?linkid=870924 Comment: Solicitar a Meura la evaluación de riesgos
Note on G37: [Threaded comment] Your version of Excel allows you to read this threaded comment; however, any edits to it will get removed if the file is opened in a newer version of Excel. Learn more: https://go.microsoft.com/fwlink/?linkid=870924 Comment: Solicitar a Meura la evaluación de riesgos
Note on G38: [Threaded comment] Your version of Excel allows you to read this threaded comment; however, any edits to it will get removed if the file is opened in a newer version of Excel. Learn more: https://go.microsoft.com/fwlink/?linkid=870924 Comment: Solicitar a Meura la evaluación de riesgos
Note on G39: [Threaded comment] Your version of Excel allows you to read this threaded comment; however, any edits to it will get removed if the file is opened in a newer version of Excel. Learn more: https://go.microsoft.com/fwlink/?linkid=870924 Comment: Solicitar a Meura la evaluación de riesgos
Note on G40: [Threaded comment] Your version of Excel allows you to read this threaded comment; however, any edits to it will get removed if the file is opened in a newer version of Excel. Learn more: https://go.microsoft.com/fwlink/?linkid=870924 Comment: Solicitar a Meura la evaluación de riesgos
Note on G41: [Threaded comment] Your version of Excel allows you to read this threaded comment; however, any edits to it will get removed if the file is opened in a newer version of Excel. Learn more: https://go.microsoft.com/fwlink/?linkid=870924 Comment: Solicitar a Meura la evaluación de riesgos
Note on G42: [Threaded comment] Your version of Excel allows you to read this threaded comment; however, any edits to it will get removed if the file is opened in a newer version of Excel. Learn more: https://go.microsoft.com/fwlink/?linkid=870924 Comment: Solicitar a Meura la evaluación de riesgos
Note on G43: [Threaded comment] Your version of Excel allows you to read this threaded comment; however, any edits to it will get removed if the file is opened in a newer version of Excel. Learn more: https://go.microsoft.com/fwlink/?linkid=870924 Comment: Solicitar a Meura la evaluación de riesgos
Note on G44: [Threaded comment] Your version of Excel allows you to read this threaded comment; however, any edits to it will get removed if the file is opened in a newer version of Excel. Learn more: https://go.microsoft.com/fwlink/?linkid=870924 Comment: Solicitar a Meura la evaluación de riesgos
Note on G45: [Threaded comment] Your version of Excel allows you to read this threaded comment; however, any edits to it will get removed if the file is opened in a newer version of Excel. Learn more: https://go.microsoft.com/fwlink/?linkid=870924 Comment: Solicitar a Meura la evaluación de riesgos
Note on G46: [Threaded comment] Your version of Excel allows you to read this threaded comment; however, any edits to it will get removed if the file is opened in a newer version of Excel. Learn more: https://go.microsoft.com/fwlink/?linkid=870924 Comment: Solicitar a Meura la evaluación de riesgos
Note on G47: [Threaded comment] Your version of Excel allows you to read this threaded comment; however, any edits to it will get removed if the file is opened in a newer version of Excel. Learn more: https://go.microsoft.com/fwlink/?linkid=870924 Comment: Solicitar a Meura la evaluación de riesgos
Note on G48: [Threaded comment] Your version of Excel allows you to read this threaded comment; however, any edits to it will get removed if the file is opened in a newer version of Excel. Learn more: https://go.microsoft.com/fwlink/?linkid=870924 Comment: Solicitar a Meura la evaluación de riesgos
Note on G49: [Threaded comment] Your version of Excel allows you to read this threaded comment; however, any edits to it will get removed if the file is opened in a newer version of Excel. Learn more: https://go.microsoft.com/fwlink/?linkid=870924 Comment: Solicitar a Meura la evaluación de riesgos
Note on G50: [Threaded comment] Your version of Excel allows you to read this threaded comment; however, any edits to it will get removed if the file is opened in a newer version of Excel. Learn more: https://go.microsoft.com/fwlink/?linkid=870924 Comment: Solicitar a Meura la evaluación de riesgos
Note on G51: [Threaded comment] Your version of Excel allows you to read this threaded comment; however, any edits to it will get removed if the file is opened in a newer version of Excel. Learn more: https://go.microsoft.com/fwlink/?linkid=870924 Comment: Solicitar a Meura la evaluación de riesgos
Note on G52: [Threaded comment] Your version of Excel allows you to read this threaded comment; however, any edits to it will get removed if the file is opened in a newer version of Excel. Learn more: https://go.microsoft.com/fwlink/?linkid=870924 Comment: Solicitar a Meura la evaluación de riesgos
Note on G53: [Threaded comment] Your version of Excel allows you to read this threaded comment; however, any edits to it will get removed if the file is opened in a newer version of Excel. Learn more: https://go.microsoft.com/fwlink/?linkid=870924 Comment: Solicitar a Meura la evaluación de riesgos
Note on G54: [Threaded comment] Your version of Excel allows you to read this threaded comment; however, any edits to it will get removed if the file is opened in a newer version of Excel. Learn more: https://go.microsoft.com/fwlink/?linkid=870924 Comment: Solicitar a Meura la evaluación de riesgos
Note on G55: [Threaded comment] Your version of Excel allows you to read this threaded comment; however, any edits to it will get removed if the file is opened in a newer version of Excel. Learn more: https://go.microsoft.com/fwlink/?linkid=870924 Comment: Solicitar a Meura la evaluación de riesgos
Note on G56: [Threaded comment] Your version of Excel allows you to read this threaded comment; however, any edits to it will get removed if the file is opened in a newer version of Excel. Learn more: https://go.microsoft.com/fwlink/?linkid=870924 Comment: Solicitar a Meura la evaluación de riesgos
Note on G57: [Threaded comment] Your version of Excel allows you to read this threaded comment; however, any edits to it will get removed if the file is opened in a newer version of Excel. Learn more: https://go.microsoft.com/fwlink/?linkid=870924 Comment: Solicitar a Meura la evaluación de riesgos
Note on G58: [Threaded comment] Your version of Excel allows you to read this threaded comment; however, any edits to it will get removed if the file is opened in a newer version of Excel. Learn more: https://go.microsoft.com/fwlink/?linkid=870924 Comment: Solicitar a Meura la evaluación de riesgos
Home Page

## ACTION LOG (hidden)
AREA | Action | Responsable | Estado
Cold Block | Validar los requerimientos Does room ventilation change to keep below 5000 ppm for 8 hours of work? | Harold | Abierto
Grains handling | Marcar o identificar los silos Are silos marked as confined space in every accessing point, the signs need to be weather resistant and follow the local legislation? | Jorge | Abierto
Cold Block | Validar alcance del proveedor con medidores de CO2 Does the cellar area have available alarm system equipment for measuring the concentration of CO2 generated during the fermentation? See (item 4.1 Detection Systems) | Harold | Abierto

## Plan de Acción (2) (hidden)
| Action Log |  | Avance GTS 3C Brewing
|  |  |  | Retrasada | 4 | 13.79%
|  |  |  | En Proceso | 11 | 37.93%
|  |  |  | No Iniciada | 1 | 3.448%
|  |  |  | Completa | 13 | 44.83%
|  |  |  | Cancelada | 0 | 0%
|  |  |  | Total | 29
No. | Fecha | Asunto | Acción | Comentarios | Fecha límite | Quién | Estado
1 | 2024-05-09 | GTS 3C | Cambiar el estatus de todos los puntos a NO, verificar que estén contemplados en lo que se compró o en el diseño y verificar durante la fase de instalación que se instalen | Aplica para todos los GTS3C de Brewing R// Se usa archivo interno para realizar esta acción y se ajusta a seguimiento de contratación vs instalado | 2024-05-15 | Yorleys Ledesma | Completa
2 | 2024-05-09 | GTS 3C HOT BLOCK | Validar con Meura la instalacion de barandas fisicas en el maskfilter | Revisar diseño y render | 2024-05-10 | Cristain brochero | Completa
3 | 2024-05-09 | GTS 3C HOT BLOCK | validar con meura el acceso a spent grain | Revisar diseño y render | 2024-05-10 | Cristain brochero | Completa
4 | 2024-05-09 | General areas safety | Puntos 9, 10, 12, 20, con Ronald, verificar diseño o prueba de su aceptación. | Se realiza revisión, dando cumplimiento por contratación para item 9, 10 y 12. Item 20 pendiente por revisión con área civil | 2024-05-17 | Sebastian Sucerquia | Completa
5 | 2024-05-09 | General areas safety | Verificar con Ronald si el punto 12 aplica. | Aplica sólo para edificio de aditivos | 2024-05-17 | Sebastian Sucerquia | Completa
6 | 2024-05-09 | General areas safety | Punto 15, contemplar si el Desfibrilador Externo Automático está disponible y/o en buenas condiciones? Cual será la estrategia para cerrar este GAP? Se dejará uno por gerencia ? Uno por sub área? Como es esto en otras operaciones? | Se dispondrá de los desfibriladores de salud ocupacional ubicados estratégicamente para dar cumplimineto al ítem | 2024-05-17 | Sebastian Sucerquia | Completa
7 | 2024-05-09 | General areas safety | Revisar aplicabilidad de los puntos: 20, 28, 30, 33, 34, 43, 44, 45, 46, 51, 53, 55. | Se evalúa aplicabilidad en sub áreas para consolidar ítem y su cumplimiento desde contratación | 2024-05-17 | Sebastian Sucerquia | Completa
8 | 2024-05-09 | General areas safety | Verificar estatus de lava ojos cerca a estaciones CIPs por diseño | Se contará en brewhouse con dos puntos, dentro del contrato de GEA este requisito fue excluido. Cierre de GAP pendiente con gerente safety | 2023-05-31 | Yorleys Ledesma | En Proceso
9 | 2024-05-09 | Brew Hot Block | Punto 6, validar si ya tiene el SI desde la instalación del rack de tuberías. | Cumplimiento de este ítem desde contratación | 2023-05-31 | Sebastian Sucerquia | Completa
10 | 2024-05-09 | Brew Hot Block | Punto 7, validar en el tanque preparación de cloruro de calcio. |  | 2023-05-31 | Yorleys Ledesma | Retrasada
11 | 2024-05-09 | Brew Hot Block | Punto 16, validar en ollas y cantinas. Debe ser NO, verificar diseños y chequear durante la instalación. | Cumplimiento de este ítem desde contratación | 2023-05-31 | Sebastian Sucerquia | Completa
12 | 2024-05-09 | Brew Hot Block | Puntos 19, 29 verificar con lay out y diseño. | Cumplimiento de este ítem desde contratación | 2023-05-31 | Sebastian Sucerquia | Completa
13 | 2024-05-09 | Brew Hot Block | Punto 21, verificar si aplica para mash filter | No aplica, ya que el sistema con el que contará el mf reinicia operación una vez el sistema de luces deja de ser interrupido | 2024-05-17 | Sebastian Sucerquia | Completa
14 | 2024-05-27 | Brew Cold Block | Punto 2, Validar si los espacios cerrados como Filtración, centrífuga y zona de preparación de sílica cuentan con contratación de los requisitpos mencionados en el ítem | Verificar con los proveedores específicos. Se debe solicitar el risk assessment para validar la concentración de CO2 en el sitio durante operación. Por el momento el proveedor afirma la no necesidad de los sistemas | 2024-06-07 | Harold Herrera | Retrasada
15 | 2024-05-27 | Brew Cold Block | Punto 3, Validar si las alarmas aplican para zona de opticellar y zona de preparación de sílica | Se debe solicitar el risk assessment para validar la concentración de CO2 en el sitio durante operación. Por el momento el proveedor afirma la no necesidad de los sistemas | 2024-06-07 | Jorge Piragua | Retrasada
16 | 2024-05-27 | Brew Cold Block | Punto 7, Confirmar si aplica para CCTs, BBTs y tanques de preparación de sílica. De aplicar, confirmar su contratación | No aplica debido a que estos espacios están al aire libre. Pendiente validad zona de preparación de silica | 2024-06-07 | Harold Herrera | Retrasada
17 | 2024-05-27 | Brew Cold Block | Punto 4, Cambiar estatus no aplica para procesos en espacios abiertos |  | 2024-05-31 | Yorleys Ledesma | Completa
18 | 2024-05-27 | Brew Cold Block | Punto 5, Validar requerimientos del documento para evaluar el item |  | 2024-06-07 | Yorleys Ledesma Jorge Piragua | No Iniciada
19 | 2024-05-27 | Brew Cold Block | Punto 6, Validar si sólo aplica para BBTs y CCTs |  | 2024-05-31 | Yorleys Ledesma | Completa
20 | 2024-05-27 | Brew Cold Block | Punto 11, Validar procesos donde NO APLICA este item |  | 2024-05-31 | Yorleys Ledesma | En Proceso
21 | 2024-05-27 | Brew Cold Block | Punto 16, Validar la no aplicabilidad en todos los procesos |  | 2024-05-31 | Yorleys Ledesma | En Proceso
22 | 2024-05-27 | Brew Cold Block | Punto 18, Validar la no aplicabilidad en todos los procesos |  | 2024-05-31 | Yorleys Ledesma | En Proceso
23 | 2024-05-27 | Brew Cold Block | Punto 24, Validar la no aplicabilidad en todos los procesos a excepción de la centrífuga |  | 2024-05-31 | Yorleys Ledesma | En Proceso
24 | 2024-05-27 | Brew Cold Block | Punto 26, Validar la no aplicabilidad en todos los procesos a excepción de la centrífuga |  | 2024-05-31 | Yorleys Ledesma | En Proceso
25 | 2024-05-27 | Brew Cold Block | Punto 27, Validar la no aplicabilidad en todos los procesos a excepción de la centrífuga |  | 2024-05-31 | Yorleys Ledesma | En Proceso
26 | 2024-05-27 | Brew Cold Block | Punto 27, Validar la no aplicabilidad en todos los procesos a excepción de la centrífuga |  | 2024-05-31 | Yorleys Ledesma | En Proceso
27 | 2024-05-27 | Brew Cold Block | Punto 1- 28, Evaluar aplicabilidad del procesos CIP para estos items |  | 2024-06-07 | Yorleys Ledesma Jorge Piragua | En Proceso
28 | 2024-05-27 | Brew Cold Block | Punto 29, Validar la aplicabilidad en todos los procesos |  | 2024-05-31 | Yorleys Ledesma | En Proceso
29 | 2024-05-27 | Brew Cold Block | Validar sensores de C02 en area de filtracion |  | 2024-07-05 | Harold Herrera | En Proceso
30
31
32
33
34
35
36
37
38
39
40
41
42
43
44
45
46
47
48
49
50
51
52
53
54
55
56
57
58
59
60
61
62
63
64
65
66
67
68
69
70
71
72
73
74
75
76
77
78
79
80
81
82
83
84
85
86
87
88
89
90
91
92
93
94
95
96
97
98
99
100
101
102
103
104
105
106
107
108
109
110
111
112
113
114
115
116
117
118
119
120
121
122
123
124
125
126
127
128
129
130
131
132
133
134
135
136
137
138
139
140
141
142
143
144
145
146
147
148
149
150
151
152
153
154
155
156
157
158
159
160
161
162
163
164
165
166
167
168
169
170
171
172
173
174
175
176
177
178
179
180
181
182
183
184
185
186
187
188
189
190
191
192
193
194
195
196
197
198
199
200
201
202
203
204
205
206
207
208
209
210
211
212
213
214
215
216
217
218
219
220
221
222
223
224
225
226
227
228
229
230
231
232
233
234
235
236
237
238
239
240
241
242
243
244
245
246
247
248
249
250
251
252
253
254
255
256
257
258
259
260
261
262
263
264
265
266
267
268
269
270
271
272
273
274
275
276
277
278
279
280
281
282
283
284
285
286
287
288
289
290
291
292
293
294
295
296
297
298
299
300
301
302
303
304
305
306
307
308
309
310
311
312
313
314
315
316
317
318
319
320
321
322
323
324
325
326
327
328
329
330
331
332
333
334
335
336
337
338
339
340
341
342
343
344
345
346
347
348
349
350
351
352
353
354
355
356
357
358
359
360
361
362
363
364
365
366
367
368
369
370
371
372
373
374
375
376
377
378
379
380
381
382
383
384
385
386
387
388
389
390
391
392
393
394
395
396
397
398
399
400
401
402
403
404
405
406
407
408
409
410
411
412
413
414
415
416
417
418
419
420
421
422
423
424
425
426
427
428
429
430
431
432
433
434
435
436
437
438
439
440
441
442
443
444
445
446
447
448
449
Elaboración
Note on C8: Escribir el nombre de la reunión
Note on D8: Escribir la actividad que se tiene que llevar a acabo

## Plan de Acción (hidden)
| Action Log |  | Avance GTS 3C Brewing
|  |  |  | Retrasada | 0 | #DIV/0!
|  |  |  | En Proceso | 0 | #DIV/0!
|  |  |  | No Iniciada | 0 | #DIV/0!
|  |  |  | Completa | 0 | #DIV/0!
|  |  |  | Cancelada | 0 | #DIV/0!
|  |  |  | Total | 0
No. | Fecha | Asunto | Acción | Comentarios | Fecha límite | Quién | Estado
1
2
3
4
5
6
7
8
9
10
11
12
13
14
15
16
17
18
19
20
21
22
23
24
25
26
27
28
29
30
31
32
33
34
35
36
37
38
39
40
41
42
43
44
45
46
47
48
49
50
51
52
53
54
55
56
57
58
59
60
61
62
63
64
65
66
67
68
69
70
71
72
73
74
75
76
77
78
79
80
81
82
83
84
85
86
87
88
89
90
91
92
93
94
95
96
97
98
99
100
101
102
103
104
105
106
107
108
109
110
111
112
113
114
115
116
117
118
119
120
121
122
123
124
125
126
127
128
129
130
131
132
133
134
135
136
137
138
139
140
141
142
143
144
145
146
147
148
149
150
151
152
153
154
155
156
157
158
159
160
161
162
163
164
165
166
167
168
169
170
171
172
173
174
175
176
177
178
179
180
181
182
183
184
185
186
187
188
189
190
191
192
193
194
195
196
197
198
199
200
201
202
203
204
205
206
207
208
209
210
211
212
213
214
215
216
217
218
219
220
221
222
223
224
225
226
227
228
229
230
231
232
233
234
235
236
237
238
239
240
241
242
243
244
245
246
247
248
249
250
251
252
253
254
255
256
257
258
259
260
261
262
263
264
265
266
267
268
269
270
271
272
273
274
275
276
277
278
279
280
281
282
283
284
285
286
287
288
289
290
291
292
293
294
295
296
297
298
299
300
301
302
303
304
305
306
307
308
309
310
311
312
313
314
315
316
317
318
319
320
321
322
323
324
325
326
327
328
329
330
331
332
333
334
335
336
337
338
339
340
341
342
343
344
345
346
347
348
349
350
351
352
353
354
355
356
357
358
359
360
361
362
363
364
365
366
367
368
369
370
371
372
373
374
375
376
377
378
379
380
381
382
383
384
385
386
387
388
389
390
391
392
393
394
395
396
397
398
399
400
401
402
403
404
405
406
407
408
409
410
411
412
413
414
415
416
417
418
419
420
421
422
423
424
425
426
427
428
429
430
431
432
433
434
435
436
437
438
439
440
441
442
443
444
445
446
447
448
449
Elaboración
Note on C8: Escribir el nombre de la reunión
Note on D8: Escribir la actividad que se tiene que llevar a acabo

## Dashboard (hidden)
General Areas Safety
| Recibo de Granos | Silos | Torre de molienda | Brewhouse | Cold Block | CCTs | Filtración | BBTs | Dosificación de azúcar | Edificio Aditivos | Almacenamiento de Lupulo | Corredor de válvulas | Subestación electrica Filtración | Zona Subproductos | Total
Cumplimiento | 91.3% | 90.91% | 92.86% | 87.8% | 94.87% | 85.71% | 92.31% | 85.19% | 85.29% | 82.76% | 87.5% | 87.5% | 83.33% | 88.89% | 88.3%
Grains Handling
| InTake Arroz | In take Malta | Silos | Torre de Molienda | Total
Cumplimiento | 95.12% | 95.12% | 90.48% | 95.74% | 94.12%
Brew Hot Block
| Brewhouse | Sugar Dosing | Co-products | Energy Recovery | Total
Cumplimiento | 95.56% | 95.65% | 95.24% | 94.44% | 95.22%
Con seguridad de mtto y máquinas
| Brew Cold Bock | [14 empty] | Total GTS | Cumpliendo | #REF!
| Yeast Storage | Propagation | Waste Yeast | Opticella | CCT | Filtration | BBT | DAW | Total | [7 empty] | No cumpliendo | #REF!
Cumplimiento | 76.92% | 76.92% | 80% | 84.21% | 81.25% | 78.57% | 81.25% | 76.92% | 79.5%
Sin seguridad de mtto y máquinas
| General Machine Safety | [14 empty] | Total GTS | Cumpliendo | 89.28%
|  |  | Total | [13 empty] | No cumpliendo | 10.72%
Cumplimiento | 97.22% | 96.97% | 97.1%
| Maintenance Safety | [14 empty] | Cumplimiendo de "DEBE"
[9 empty] | Total | [7 empty] | Cumpliendo | #DIV/0!
Cumplimiento | #REF! | #REF! | #REF! | #REF! | #REF! | #REF! | #REF! | #REF! | #REF! | [7 empty] | No cumpliendo | #DIV/0! | #DIV/0!
[17 empty] | Total Debe | 0